## Preliminary Data (2)
Time: | Temperature:°F | Humidity: | Change in Tempreture: | Minute: | Change In Time: | Time: | Temperature:°F | Humidity: | Change in Tempreture: | Minute: | Change In Time:
16:40 | 85.28 | 38.2 | 0 | 40 | 0 | 12:32 | 82.04 | 25.6% | 0 | 32 | 0
16:40 | 85.46 | 39.8 | 0.18 | 40 | 1 | 12:32 | 81.32 | 26.2% | -0.72 | 32 | 1
16:41 | 85.46 | 39.8 | 0.18 | 41 | 2 | 12:33 | 81.14 | 26.2% | -0.9 | 33 | 2
16:42 | 85.1 | 41.6 | -0.18 | 42 | 3 | 12:34 | 81.14 | 31.2% | -0.9 | 34 | 3
16:43 | 84.74 | 43.4 | -0.54 | 43 | 4 | 12:35 | 81.14 | 33.9% | -0.9 | 35 | 4
16:44 | 84.2 | 43.8 | -1.08 | 44 | 5 | 12:36 | 80.96 | 34.8% | -1.08 | 36 | 5
16:45 | 83.66 | 44.6 | -1.62 | 45 | 6 | 12:37 | 80.96 | 34.7% | -1.08 | 37 | 6
16:46 | 83.3 | 47.1 | -1.98 | 46 | 7 | 12:38 | 80.78 | 37.4% | -1.26 | 38 | 7
16:47 | 82.76 | 47.9 | -2.52 | 47 | 8 | 12:39 | 80.60 | 39.9% | -1.44 | 39 | 8
16:48 | 82.58 | 48.3 | -2.7 | 48 | 9 | 12:40 | 80.42 | 37.2% | -1.62 | 40 | 9
16:49 | 82.22 | 49 | -3.06 | 49 | 10 | 12:41 | 80.42 | 41.9% | -1.62 | 41 | 10
16:50 | 82.04 | 48.8 | -3.24 | 50 | 11 | 12:42 | 80.24 | 41.2% | -1.8 | 42 | 11
16:51 | 81.86 | 50.5 | -3.42 | 51 | 12 | 12:43 | 80.24 | 41.1% | -1.8 | 43 | 12
16:52 | 81.68 | 50.4 | -3.6 | 52 | 13 | 12:44 | 80.06 | 41.7% | -1.98 | 44 | 13
16:53 | 81.68 | 50.1 | -3.6 | 53 | 14 | 12:45 | 80.06 | 42.9% | -1.98 | 45 | 14
16:54 | 81.68 | 50 | -3.6 | 54 | 15 | 12:46 | 80.06 | 44.4% | -1.98 | 46 | 15
16:55 | 81.68 | 50.6 | -3.6 | 55 | 16 | 12:47 | 80.06 | 42.3% | -1.98 | 47 | 16
16:56 | 81.68 | 50 | -3.6 | 56 | 17 | 12:48 | 80.06 | 43.8% | -1.98 | 48 | 17
16:57 | 81.86 | 50.6 | -3.42 | 57 | 18 | 12:49 | 80.24 | 42% | -1.8 | 49 | 18
16:58 | 81.86 | 51.4 | -3.42 | 58 | 19 | 12:50 | 80.24 | 43.9% | -1.8 | 50 | 19
16:59 | 82.04 | 51.1 | -3.24 | 59 | 20 | 12:51 | 80.24 | 42.3% | -1.8 | 51 | 20
17:00 | 82.04 | 51.1 | -3.24 | 0 | 21 | 12:52 | 80.24 | 43% | -1.8 | 52 | 21
17:01 | 82.22 | 50.7 | -3.06 | 1 | 22 | 12:53 | 80.24 | 41.6% | -1.8 | 53 | 22
17:02 | 82.4 | 51.3 | -2.88 | 2 | 23 | 12:54 | 80.24 | 41.8% | -1.8 | 54 | 23
17:03 | 82.58 | 51.5 | -2.7 | 3 | 24 | 12:55 | 80.24 | 40% | -1.8 | 55 | 24
17:04 | 82.76 | 51.3 | -2.52 | 4 | 25 | 12:56 | 80.06 | 41.7% | -1.98 | 56 | 25
17:05 | 82.76 | 51.7 | -2.52 | 5 | 26 | 12:57 | 80.06 | 42% | -1.98 | 57 | 26
17:06 | 82.94 | 51.9 | -2.34 | 6 | 27 | 12:58 | 80.06 | 40.3% | -1.98 | 58 | 27
17:07 | 83.12 | 50.7 | -2.16 | 7 | 28 | 12:59 | 80.06 | 40.7% | -1.98 | 59 | 28
17:08 | 83.3 | 51 | -1.98 | 8 | 29 | 13:00 | 80.06 | 42.7% | -1.98 | 0 | 29
17:09 | 83.3 | 50.7 | -1.98 | 9 | 30 | 13:01 | 80.24 | 41.9% | -1.8 | 1 | 30
17:10 | 83.48 | 51.4 | -1.8 | 10 | 31 | 13:02 | 80.24 | 42.3% | -1.8 | 2 | 31
17:11 | 83.66 | 51.2 | -1.62 | 11 | 32 | 13:03 | 80.24 | 42.5% | -1.8 | 3 | 32
17:12 | 83.84 | 51.4 | -1.44 | 12 | 33 | 13:04 | 80.24 | 42.1% | -1.8 | 4 | 33
17:13 | 84.02 | 51.2 | -1.26 | 13 | 34 | 13:05 | 80.24 | 41.1% | -1.8 | 5 | 34
17:14 | 84.2 | 51.7 | -1.08 | 14 | 35 | 13:06 | 80.24 | 42.6% | -1.8 | 6 | 35
17:15 | 84.38 | 51.8 | -0.9 | 15 | 36 | 13:07 | 80.06 | 42.4% | -1.98 | 7 | 36
17:16 | 84.56 | 51.3 | -0.72 | 16 | 37 | 13:08 | 80.24 | 42.6% | -1.8 | 8 | 37
17:17 | 84.74 | 51.4 | -0.54 | 17 | 38 | 13:09 | 80.24 | 42.2% | -1.8 | 9 | 38
17:18 | 84.74 | 51.5 | -0.54 | 18 | 39 | 13:10 | 80.24 | 41.2% | -1.8 | 10 | 39
17:19 | 84.92 | 51.1 | -0.36 | 19 | 40 | 13:11 | 80.42 | 42.1% | -1.62 | 11 | 40
17:20 | 85.1 | 50.5 | -0.18 | 20 | 41 | 13:12 | 80.42 | 42.2% | -1.62 | 12 | 41
Preliminary Data (2) - Sand (Mock Sun On) | [5 empty] | Preliminary Data (2) - Sand (Mock Sun Off)
Preliminary Data (2) - Sand (Mock Sun On) | [5 empty] | Preliminary Data (2) - Sand (Mock Sun Off)

## Preliminary Data
Time: | Temperature:°F | Humidity: | Change in Tempreture: | Minute: | Change In Time:
2:25 | 70.34 | 26.7% | 0 | 25 | 0
2:25 | 70.34 | 26.5% | 0 | 25 | 0
2:25 | 70.16 | 26.4% | -0.18 | 25 | 0
2:25 | 70.16 | 26.3% | -0.18 | 25 | 0
2:25 | 69.98 | 26.3% | -0.36 | 25 | 0
2:26 | 69.98 | 26.4% | -0.36 | 25 | 0
2:26 | 69.8 | 26.4% | -0.54 | 25 | 0
2:26 | 69.8 | 26.4% | -0.54 | 25 | 0
2:26 | 69.62 | 26.5% | -0.72 | 25 | 0
2:26 | 69.62 | 26.7% | -0.72 | 25 | 0
2:26 | 69.62 | 26.8% | -0.72 | 25 | 0
2:26 | 69.44 | 27% | -0.9 | 25 | 0
2:26 | 69.44 | 27.2% | -0.9 | 25 | 0
2:26 | 69.26 | 27.3% | -1.08 | 25 | 0
2:26 | 69.26 | 27.4% | -1.08 | 26 | 1
2:26 | 69.26 | 27.5% | -1.08 | 26 | 1
2:26 | 69.26 | 27.5% | -1.08 | 26 | 1
2:26 | 69.08 | 27.6% | -1.26 | 26 | 1
2:26 | 69.08 | 27.6% | -1.26 | 26 | 1
2:26 | 68.9 | 27.7% | -1.44 | 26 | 1
2:26 | 68.9 | 27.8% | -1.44 | 26 | 1
2:26 | 68.9 | 28% | -1.44 | 26 | 1
2:26 | 68.9 | 28.1% | -1.44 | 26 | 1
2:26 | 68.72 | 28.3% | -1.62 | 26 | 1
2:26 | 68.72 | 28.4% | -1.62 | 26 | 1
2:26 | 68.72 | 28.4% | -1.62 | 26 | 1
2:27 | 68.72 | 28.5% | -1.62 | 26 | 1
2:27 | 68.54 | 28.5% | -1.8 | 26 | 1
2:27 | 68.54 | 28.6% | -1.8 | 26 | 1
2:27 | 68.36 | 28.6% | -1.98 | 26 | 1
2:27 | 68.36 | 28.7% | -1.98 | 26 | 1
2:27 | 68.36 | 28.8% | -1.98 | 26 | 1
2:27 | 68.36 | 28.9% | -1.98 | 26 | 1
2:27 | 68.36 | 29% | -1.98 | 26 | 1
2:27 | 68.18 | 29% | -2.16 | 26 | 1
2:27 | 68.18 | 29.1% | -2.16 | 26 | 1
2:27 | 68.18 | 29.1% | -2.16 | 26 | 1
2:27 | 68.18 | 29.3% | -2.16 | 27 | 2
2:27 | 68.18 | 29.4% | -2.16 | 27 | 2
2:27 | 68 | 29.5% | -2.34 | 27 | 2
2:27 | 68 | 29.5% | -2.34 | 27 | 2
2:27 | 68 | 29.6% | -2.34 | 27 | 2
2:27 | 68 | 29.7% | -2.34 | 27 | 2
2:27 | 68 | 29.8% | -2.34 | 27 | 2
2:27 | 68 | 29.8% | -2.34 | 27 | 2
2:27 | 68 | 29.9% | -2.34 | 27 | 2
2:27 | 67.82 | 29.9% | -2.52 | 27 | 2
2:27 | 67.82 | 30% | -2.52 | 27 | 2
2:28 | 67.82 | 30% | -2.52 | 27 | 2
2:28 | 67.82 | 30% | -2.52 | 27 | 2
2:28 | 67.82 | 30% | -2.52 | 27 | 2
2:28 | 67.82 | 30.1% | -2.52 | 27 | 2
2:28 | 67.64 | 30.1% | -2.7 | 27 | 2
2:28 | 67.64 | 30% | -2.7 | 27 | 2
2:28 | 67.64 | 30% | -2.7 | 27 | 2
2:28 | 67.64 | 30% | -2.7 | 27 | 2
2:28 | 67.64 | 30.1% | -2.7 | 27 | 2
2:28 | 67.64 | 30.2% | -2.7 | 28 | 3
2:28 | 67.64 | 30.3% | -2.7 | 28 | 3
2:28 | 67.64 | 30.4% | -2.7 | 28 | 3
2:28 | 67.64 | 30.5% | -2.7 | 28 | 3
2:28 | 67.46 | 30.5% | -2.88 | 28 | 3
2:28 | 67.46 | 30.5% | -2.88 | 28 | 3
2:28 | 67.46 | 30.5% | -2.88 | 28 | 3
2:28 | 67.46 | 30.4% | -2.88 | 28 | 3
2:28 | 67.46 | 30.5% | -2.88 | 28 | 3
2:28 | 67.46 | 30.4% | -2.88 | 28 | 3
2:28 | 67.46 | 30.5% | -2.88 | 28 | 3
2:28 | 67.28 | 30.5% | -3.06 | 28 | 3
2:29 | 67.28 | 30.5% | -3.06 | 28 | 3
2:29 | 67.28 | 30.5% | -3.06 | 28 | 3
2:29 | 67.28 | 30.5% | -3.06 | 28 | 3
2:29 | 67.28 | 30.6% | -3.06 | 28 | 3
2:29 | 67.28 | 30.6% | -3.06 | 28 | 3
2:29 | 67.28 | 30.7% | -3.06 | 28 | 3
2:29 | 67.28 | 30.7% | -3.06 | 28 | 3
2:29 | 67.28 | 30.8% | -3.06 | 28 | 3
2:29 | 67.28 | 30.8% | -3.06 | 28 | 3
2:29 | 67.28 | 30.8% | -3.06 | 28 | 3
2:29 | 67.28 | 30.9% | -3.06 | 29 | 4
2:29 | 67.1 | 30.9% | -3.24 | 29 | 4
2:29 | 67.28 | 31% | -3.06 | 29 | 4
2:29 | 67.28 | 31% | -3.06 | 29 | 4
2:29 | 67.1 | 31.1% | -3.24 | 29 | 4
2:29 | 67.1 | 31.2% | -3.24 | 29 | 4
2:29 | 67.1 | 31.3% | -3.24 | 29 | 4
2:29 | 67.1 | 31.4% | -3.24 | 29 | 4
2:29 | 67.1 | 31.4% | -3.24 | 29 | 4
2:29 | 67.1 | 31.4% | -3.24 | 29 | 4
2:29 | 67.1 | 31.3% | -3.24 | 29 | 4
2:30 | 67.1 | 31.4% | -3.24 | 29 | 4
2:30 | 67.1 | 31.4% | -3.24 | 29 | 4
2:30 | 67.1 | 31.4% | -3.24 | 29 | 4
2:30 | 66.92 | 31.6% | -3.42 | 29 | 4
2:30 | 67.1 | 31.8% | -3.24 | 29 | 4
2:30 | 67.1 | 31.9% | -3.24 | 29 | 4
2:30 | 66.92 | 31.9% | -3.42 | 29 | 4
2:30 | 66.92 | 31.9% | -3.42 | 29 | 4
2:30 | 66.92 | 31.9% | -3.42 | 29 | 4
2:30 | 66.92 | 31.9% | -3.42 | 29 | 4
2:30 | 66.92 | 32% | -3.42 | 29 | 4
2:30 | 66.92 | 32% | -3.42 | 30 | 5
2:30 | 66.92 | 32.1% | -3.42 | 30 | 5
2:30 | 66.92 | 32.2% | -3.42 | 30 | 5
2:30 | 66.92 | 32.4% | -3.42 | 30 | 5
2:30 | 66.74 | 32.6% | -3.6 | 30 | 5
2:30 | 66.74 | 32.7% | -3.6 | 30 | 5
2:30 | 66.92 | 32.7% | -3.42 | 30 | 5
2:30 | 66.74 | 32.8% | -3.6 | 30 | 5
2:30 | 66.74 | 32.7% | -3.6 | 30 | 5
2:30 | 66.74 | 32.7% | -3.6 | 30 | 5
2:30 | 66.74 | 32.8% | -3.6 | 30 | 5
2:30 | 66.74 | 32.7% | -3.6 | 30 | 5
2:30 | 66.74 | 32.7% | -3.6 | 30 | 5
2:31 | 66.74 | 32.9% | -3.6 | 30 | 5
2:31 | 66.74 | 32.9% | -3.6 | 30 | 5
2:31 | 66.74 | 32.9% | -3.6 | 30 | 5
2:31 | 66.74 | 32.9% | -3.6 | 30 | 5
2:31 | 66.74 | 32.9% | -3.6 | 30 | 5
2:31 | 66.74 | 32.8% | -3.6 | 30 | 5
2:31 | 66.74 | 32.8% | -3.6 | 30 | 5
2:31 | 66.74 | 32.7% | -3.6 | 30 | 5
2:31 | 66.56 | 32.8% | -3.78 | 30 | 5
2:31 | 66.56 | 32.9% | -3.78 | 30 | 5
2:31 | 66.56 | 33.1% | -3.78 | 30 | 5
2:31 | 66.56 | 33.3% | -3.78 | 30 | 5
2:31 | 66.56 | 33.6% | -3.78 | 31 | 6
2:31 | 66.56 | 33.8% | -3.78 | 31 | 6
2:31 | 66.56 | 33.8% | -3.78 | 31 | 6
2:31 | 66.56 | 33.8% | -3.78 | 31 | 6
2:31 | 66.56 | 33.8% | -3.78 | 31 | 6
2:31 | 66.56 | 33.9% | -3.78 | 31 | 6
2:31 | 66.56 | 34% | -3.78 | 31 | 6
2:31 | 66.56 | 34% | -3.78 | 31 | 6
2:31 | 66.56 | 34% | -3.78 | 31 | 6
2:31 | 66.56 | 34% | -3.78 | 31 | 6
2:32 | 66.56 | 34% | -3.78 | 31 | 6
2:32 | 66.38 | 34.1% | -3.96 | 31 | 6
2:32 | 66.56 | 34.2% | -3.78 | 31 | 6
2:32 | 66.38 | 34.4% | -3.96 | 31 | 6
2:32 | 66.38 | 34.5% | -3.96 | 31 | 6
2:32 | 66.38 | 34.5% | -3.96 | 31 | 6
2:32 | 66.38 | 34.6% | -3.96 | 31 | 6
2:32 | 66.38 | 34.7% | -3.96 | 31 | 6
2:32 | 66.38 | 34.7% | -3.96 | 31 | 6
2:32 | 66.38 | 34.7% | -3.96 | 31 | 6
2:32 | 66.38 | 34.6% | -3.96 | 31 | 6
2:32 | 66.38 | 34.5% | -3.96 | 32 | 7
2:32 | 66.38 | 34.5% | -3.96 | 32 | 7
2:32 | 66.38 | 34.4% | -3.96 | 32 | 7
2:32 | 66.38 | 34.4% | -3.96 | 32 | 7
2:32 | 66.38 | 34.4% | -3.96 | 32 | 7
2:32 | 66.38 | 34.5% | -3.96 | 32 | 7
2:32 | 66.38 | 34.5% | -3.96 | 32 | 7
2:32 | 66.38 | 34.5% | -3.96 | 32 | 7
2:32 | 66.2 | 34.5% | -4.14 | 32 | 7
2:33 | 66.2 | 34.6% | -4.14 | 32 | 7
2:33 | 66.2 | 34.6% | -4.14 | 32 | 7
2:33 | 66.2 | 34.7% | -4.14 | 32 | 7
2:33 | 66.2 | 34.7% | -4.14 | 32 | 7
2:33 | 66.2 | 34.9% | -4.14 | 32 | 7
2:33 | 66.2 | 35.2% | -4.14 | 32 | 7
2:33 | 66.2 | 35.5% | -4.14 | 32 | 7
2:33 | 66.2 | 35.7% | -4.14 | 32 | 7
2:33 | 66.2 | 35.8% | -4.14 | 32 | 7
2:33 | 66.2 | 35.7% | -4.14 | 32 | 7
2:33 | 66.2 | 35.7% | -4.14 | 32 | 7
2:33 | 66.2 | 35.8% | -4.14 | 33 | 8
2:33 | 66.2 | 36% | -4.14 | 33 | 8
2:33 | 66.2 | 36.1% | -4.14 | 33 | 8
2:33 | 66.2 | 36.3% | -4.14 | 33 | 8
2:33 | 66.2 | 36.4% | -4.14 | 33 | 8
2:33 | 66.2 | 36.4% | -4.14 | 33 | 8
2:33 | 66.2 | 36.5% | -4.14 | 33 | 8
2:33 | 66.2 | 36.5% | -4.14 | 33 | 8
2:33 | 66.2 | 36.4% | -4.14 | 33 | 8
2:34 | 66.2 | 36.5% | -4.14 | 33 | 8
2:34 | 66.2 | 36.5% | -4.14 | 33 | 8
2:34 | 66.2 | 36.5% | -4.14 | 33 | 8
2:34 | 66.2 | 36.5% | -4.14 | 33 | 8
2:34 | 66.2 | 36.5% | -4.14 | 33 | 8
2:34 | 66.2 | 36.6% | -4.14 | 33 | 8
2:34 | 66.2 | 36.6% | -4.14 | 33 | 8
2:34 | 66.2 | 36.7% | -4.14 | 33 | 8
2:34 | 66.02 | 36.8% | -4.32 | 33 | 8
2:34 | 66.2 | 36.9% | -4.14 | 33 | 8
2:34 | 66.2 | 36.9% | -4.14 | 34 | 9
2:34 | 66.02 | 36.9% | -4.32 | 34 | 9
2:34 | 66.02 | 36.9% | -4.32 | 34 | 9
2:34 | 66.02 | 37% | -4.32 | 34 | 9
2:34 | 66.02 | 37% | -4.32 | 34 | 9
2:34 | 66.02 | 37.1% | -4.32 | 34 | 9
2:34 | 66.02 | 37.1% | -4.32 | 34 | 9
2:34 | 66.02 | 37.1% | -4.32 | 34 | 9
2:34 | 66.02 | 37.1% | -4.32 | 34 | 9
2:34 | 66.02 | 37.2% | -4.32 | 34 | 9
2:34 | 66.02 | 37.3% | -4.32 | 34 | 9
2:35 | 66.02 | 37.3% | -4.32 | 34 | 9
2:35 | 66.02 | 37.3% | -4.32 | 34 | 9
2:35 | 66.02 | 37.3% | -4.32 | 34 | 9
2:35 | 66.02 | 37.3% | -4.32 | 34 | 9
2:35 | 66.02 | 37.4% | -4.32 | 34 | 9
2:35 | 66.02 | 37.5% | -4.32 | 34 | 9
2:35 | 66.02 | 37.5% | -4.32 | 34 | 9
2:35 | 66.02 | 37.4% | -4.32 | 34 | 9
2:35 | 66.02 | 37.4% | -4.32 | 34 | 9
2:35 | 66.02 | 37.4% | -4.32 | 35 | 10
2:35 | 66.02 | 37.4% | -4.32 | 35 | 10
2:35 | 66.02 | 37.5% | -4.32 | 35 | 10
2:35 | 66.02 | 37.5% | -4.32 | 35 | 10
2:35 | 66.02 | 37.5% | -4.32 | 35 | 10
2:35 | 66.02 | 37.6% | -4.32 | 35 | 10
2:35 | 66.02 | 37.6% | -4.32 | 35 | 10
2:35 | 66.02 | 37.6% | -4.32 | 35 | 10
2:35 | 66.02 | 37.7% | -4.32 | 35 | 10
2:35 | 66.02 | 37.7% | -4.32 | 35 | 10
2:35 | 66.02 | 37.7% | -4.32 | 35 | 10
2:36 | 66.02 | 37.8% | -4.32 | 35 | 10
2:36 | 66.02 | 37.8% | -4.32 | 35 | 10
2:36 | 66.02 | 37.9% | -4.32 | 35 | 10
2:36 | 66.02 | 37.8% | -4.32 | 35 | 10
2:36 | 66.02 | 37.9% | -4.32 | 35 | 10
2:36 | 66.02 | 37.9% | -4.32 | 35 | 10
2:36 | 66.02 | 38% | -4.32 | 35 | 10
2:36 | 66.02 | 38% | -4.32 | 35 | 10
2:36 | 66.02 | 38% | -4.32 | 35 | 10
2:36 | 66.02 | 38.1% | -4.32 | 36 | 11
2:36 | 66.02 | 38% | -4.32 | 36 | 11
2:36 | 66.02 | 38% | -4.32 | 36 | 11
2:36 | 66.02 | 38.1% | -4.32 | 36 | 11
2:36 | 66.02 | 38.1% | -4.32 | 36 | 11
2:36 | 66.02 | 38.1% | -4.32 | 36 | 11
2:36 | 66.02 | 38.1% | -4.32 | 36 | 11
2:36 | 66.02 | 38.1% | -4.32 | 36 | 11
2:36 | 66.02 | 38.1% | -4.32 | 36 | 11
2:36 | 66.02 | 38.1% | -4.32 | 36 | 11
2:36 | 66.02 | 38.1% | -4.32 | 36 | 11
2:37 | 66.02 | 38.1% | -4.32 | 36 | 11
2:37 | 66.02 | 38.1% | -4.32 | 36 | 11
2:37 | 66.02 | 38.2% | -4.32 | 36 | 11
2:37 | 66.02 | 38.2% | -4.32 | 36 | 11
2:37 | 66.02 | 38.2% | -4.32 | 36 | 11
2:37 | 65.84 | 38.2% | -4.5 | 36 | 11
2:37 | 65.84 | 38.2% | -4.5 | 36 | 11
2:37 | 65.84 | 38.2% | -4.5 | 36 | 11
2:37 | 66.02 | 38.3% | -4.32 | 36 | 11
2:37 | 66.02 | 38.3% | -4.32 | 37 | 12
2:37 | 66.02 | 38.2% | -4.32 | 37 | 12
2:37 | 66.02 | 38.3% | -4.32 | 37 | 12
2:37 | 65.84 | 38.3% | -4.5 | 37 | 12
2:37 | 65.84 | 38.3% | -4.5 | 37 | 12
2:37 | 65.84 | 38.3% | -4.5 | 37 | 12
2:37 | 65.84 | 38.3% | -4.5 | 37 | 12
2:37 | 65.84 | 38.3% | -4.5 | 37 | 12
2:37 | 65.84 | 38.4% | -4.5 | 37 | 12
2:37 | 65.84 | 38.4% | -4.5 | 37 | 12
2:37 | 65.84 | 38.4% | -4.5 | 37 | 12
2:38 | 65.84 | 38.4% | -4.5 | 37 | 12
2:38 | 66.02 | 38.4% | -4.32 | 37 | 12
2:38 | 65.84 | 38.4% | -4.5 | 37 | 12
2:38 | 65.84 | 38.4% | -4.5 | 37 | 12
2:38 | 65.84 | 38.3% | -4.5 | 37 | 12
2:38 | 65.84 | 38.3% | -4.5 | 37 | 12
2:38 | 65.84 | 38.3% | -4.5 | 37 | 12
2:38 | 65.84 | 38.3% | -4.5 | 37 | 12
2:38 | 65.84 | 38.3% | -4.5 | 37 | 12
2:38 | 65.84 | 38.3% | -4.5 | 37 | 12
2:38 | 65.84 | 38.2% | -4.5 | 38 | 13
2:38 | 65.84 | 38.2% | -4.5 | 38 | 13
2:38 | 65.84 | 38.2% | -4.5 | 38 | 13
2:38 | 65.84 | 38.3% | -4.5 | 38 | 13
2:38 | 65.84 | 38.3% | -4.5 | 38 | 13
2:38 | 65.84 | 38.3% | -4.5 | 38 | 13
2:38 | 65.84 | 38.3% | -4.5 | 38 | 13
2:38 | 65.84 | 38.4% | -4.5 | 38 | 13
2:38 | 65.84 | 38.4% | -4.5 | 38 | 13
2:38 | 65.84 | 38.4% | -4.5 | 38 | 13
2:38 | 65.84 | 38.4% | -4.5 | 38 | 13
2:38 | 65.84 | 38.5% | -4.5 | 38 | 13
2:39 | 65.84 | 38.5% | -4.5 | 38 | 13
2:39 | 65.84 | 38.5% | -4.5 | 38 | 13
2:39 | 65.84 | 38.5% | -4.5 | 38 | 13
2:39 | 65.84 | 38.6% | -4.5 | 38 | 13
2:39 | 65.84 | 38.6% | -4.5 | 38 | 13
2:39 | 65.84 | 38.6% | -4.5 | 38 | 13
2:39 | 65.84 | 38.6% | -4.5 | 38 | 13
2:39 | 65.84 | 38.6% | -4.5 | 38 | 13
2:39 | 65.84 | 38.7% | -4.5 | 38 | 13
2:39 | 65.84 | 38.8% | -4.5 | 39 | 14
2:39 | 65.84 | 38.8% | -4.5 | 39 | 14
2:39 | 65.84 | 38.8% | -4.5 | 39 | 14
2:39 | 65.84 | 38.8% | -4.5 | 39 | 14
2:39 | 65.84 | 38.7% | -4.5 | 39 | 14
2:39 | 65.84 | 38.6% | -4.5 | 39 | 14
2:39 | 65.84 | 38.6% | -4.5 | 39 | 14
2:39 | 65.84 | 38.6% | -4.5 | 39 | 14
2:40 | 65.84 | 38.7% | -4.5 | 39 | 14
2:40 | 65.84 | 38.8% | -4.5 | 39 | 14
2:40 | 65.84 | 38.8% | -4.5 | 39 | 14
2:40 | 65.84 | 38.8% | -4.5 | 39 | 14
2:40 | 65.84 | 38.8% | -4.5 | 39 | 14
2:40 | 65.84 | 38.8% | -4.5 | 39 | 14
2:40 | 65.84 | 38.8% | -4.5 | 39 | 14
2:40 | 65.84 | 38.8% | -4.5 | 39 | 14
2:40 | 65.84 | 38.7% | -4.5 | 39 | 14
2:40 | 65.84 | 38.7% | -4.5 | 39 | 14
2:40 | 65.84 | 38.7% | -4.5 | 39 | 14
2:40 | 65.84 | 38.7% | -4.5 | 39 | 14
2:40 | 65.84 | 38.7% | -4.5 | 39 | 14
2:40 | 65.84 | 38.7% | -4.5 | 40 | 15
2:40 | 65.84 | 38.7% | -4.5 | 40 | 15
2:40 | 65.84 | 38.7% | -4.5 | 40 | 15
2:40 | 65.84 | 38.8% | -4.5 | 40 | 15
2:40 | 65.84 | 38.8% | -4.5 | 40 | 15
2:40 | 65.84 | 38.8% | -4.5 | 40 | 15
2:40 | 65.84 | 38.8% | -4.5 | 40 | 15
2:40 | 65.84 | 38.8% | -4.5 | 40 | 15
2:40 | 65.84 | 38.8% | -4.5 | 40 | 15
2:40 | 65.84 | 38.8% | -4.5 | 40 | 15
2:41 | 65.84 | 38.8% | -4.5 | 40 | 15
2:41 | 65.84 | 38.9% | -4.5 | 40 | 15
2:41 | 65.84 | 39% | -4.5 | 40 | 15
2:41 | 65.66 | 39.1% | -4.68 | 40 | 15
2:41 | 65.84 | 39.2% | -4.5 | 40 | 15
2:41 | 65.84 | 39.3% | -4.5 | 40 | 15
2:41 | 65.84 | 39.4% | -4.5 | 40 | 15
2:41 | 65.84 | 39.4% | -4.5 | 40 | 15
2:41 | 65.84 | 39.4% | -4.5 | 40 | 15
2:41 | 65.84 | 39.4% | -4.5 | 41 | 16
2:41 | 65.84 | 39.5% | -4.5 | 41 | 16
2:41 | 65.84 | 39.5% | -4.5 | 41 | 16
2:41 | 65.84 | 39.5% | -4.5 | 41 | 16
2:41 | 65.84 | 39.5% | -4.5 | 41 | 16
2:41 | 65.84 | 39.5% | -4.5 | 41 | 16
2:41 | 65.84 | 39.5% | -4.5 | 41 | 16
2:41 | 65.84 | 39.4% | -4.5 | 41 | 16
2:41 | 65.84 | 39.4% | -4.5 | 41 | 16
2:41 | 65.84 | 39.3% | -4.5 | 41 | 16
2:42 | 65.84 | 39.2% | -4.5 | 41 | 16
2:42 | 65.84 | 39.2% | -4.5 | 41 | 16
2:42 | 65.66 | 39.2% | -4.68 | 41 | 16
2:42 | 65.84 | 39.1% | -4.5 | 41 | 16
2:42 | 65.84 | 39.1% | -4.5 | 41 | 16
2:42 | 65.66 | 39.1% | -4.68 | 41 | 16
2:42 | 65.84 | 39.1% | -4.5 | 41 | 16
2:42 | 65.84 | 39.1% | -4.5 | 41 | 16
2:42 | 65.66 | 39.1% | -4.68 | 41 | 16
2:42 | 65.66 | 39.1% | -4.68 | 42 | 17
2:42 | 65.84 | 39.1% | -4.5 | 42 | 17
2:42 | 65.84 | 39.1% | -4.5 | 42 | 17
2:42 | 65.66 | 39.1% | -4.68 | 42 | 17
2:42 | 65.66 | 39.2% | -4.68 | 42 | 17
2:42 | 65.84 | 39.2% | -4.5 | 42 | 17
2:42 | 65.66 | 39.2% | -4.68 | 42 | 17
2:42 | 65.84 | 39.2% | -4.5 | 42 | 17
2:42 | 65.66 | 39.2% | -4.68 | 42 | 17
2:42 | 65.84 | 39.2% | -4.5 | 42 | 17
2:42 | 65.66 | 39.2% | -4.68 | 42 | 17
2:43 | 65.84 | 39.3% | -4.5 | 42 | 17
2:43 | 65.66 | 39.3% | -4.68 | 42 | 17
2:43 | 65.84 | 39.4% | -4.5 | 42 | 17
2:43 | 65.84 | 39.4% | -4.5 | 42 | 17
2:43 | 65.84 | 39.4% | -4.5 | 42 | 17
2:43 | 65.84 | 39.4% | -4.5 | 42 | 17
2:43 | 65.84 | 39.5% | -4.5 | 42 | 17
2:43 | 65.84 | 39.4% | -4.5 | 42 | 17
2:43 | 65.84 | 39.3% | -4.5 | 42 | 17
2:43 | 65.84 | 39.4% | -4.5 | 43 | 18
2:43 | 65.66 | 39.4% | -4.68 | 43 | 18
2:43 | 65.84 | 39.5% | -4.5 | 43 | 18
2:43 | 65.84 | 39.5% | -4.5 | 43 | 18
2:43 | 65.84 | 39.6% | -4.5 | 43 | 18
2:43 | 65.66 | 39.7% | -4.68 | 43 | 18
2:43 | 65.84 | 39.8% | -4.5 | 43 | 18
2:43 | 65.84 | 39.8% | -4.5 | 43 | 18
2:43 | 65.84 | 39.9% | -4.5 | 43 | 18
2:43 | 65.84 | 39.9% | -4.5 | 43 | 18
2:43 | 65.66 | 39.9% | -4.68 | 43 | 18
2:43 | 65.66 | 39.8% | -4.68 | 43 | 18
2:43 | 65.66 | 39.8% | -4.68 | 43 | 18
2:43 | 65.66 | 39.7% | -4.68 | 43 | 18
2:44 | 65.66 | 39.7% | -4.68 | 43 | 18
2:44 | 65.66 | 39.7% | -4.68 | 43 | 18
2:44 | 65.84 | 39.6% | -4.5 | 43 | 18
2:44 | 65.84 | 39.6% | -4.5 | 43 | 18
2:44 | 65.84 | 39.6% | -4.5 | 43 | 18
2:44 | 65.84 | 39.5% | -4.5 | 43 | 18
2:44 | 65.84 | 39.5% | -4.5 | 43 | 18
2:44 | 65.84 | 39.5% | -4.5 | 43 | 18
2:44 | 65.84 | 39.5% | -4.5 | 43 | 18
2:44 | 65.84 | 39.5% | -4.5 | 43 | 18
2:44 | 65.84 | 39.5% | -4.5 | 43 | 18
2:44 | 65.84 | 39.5% | -4.5 | 43 | 18
2:44 | 65.84 | 39.5% | -4.5 | 44 | 19
2:44 | 65.84 | 39.4% | -4.5 | 44 | 19
2:44 | 65.84 | 39.5% | -4.5 | 44 | 19
2:44 | 65.84 | 39.4% | -4.5 | 44 | 19
2:44 | 65.66 | 39.3% | -4.68 | 44 | 19
2:44 | 65.84 | 39.2% | -4.5 | 44 | 19
2:44 | 65.84 | 39.2% | -4.5 | 44 | 19
2:44 | 65.84 | 39.2% | -4.5 | 44 | 19
2:44 | 65.84 | 39.2% | -4.5 | 44 | 19
2:44 | 65.84 | 39.2% | -4.5 | 44 | 19
2:44 | 65.84 | 39.3% | -4.5 | 44 | 19
2:44 | 65.84 | 39.3% | -4.5 | 44 | 19
2:44 | 65.84 | 39.2% | -4.5 | 44 | 19
2:45 | 65.84 | 39.3% | -4.5 | 44 | 19
2:45 | 65.84 | 39.4% | -4.5 | 44 | 19
2:45 | 65.84 | 39.4% | -4.5 | 44 | 19
2:45 | 65.84 | 39.4% | -4.5 | 44 | 19
2:45 | 65.84 | 39.4% | -4.5 | 44 | 19
2:45 | 65.84 | 39.4% | -4.5 | 44 | 19
2:45 | 65.84 | 39.4% | -4.5 | 44 | 19
2:45 | 65.84 | 39.4% | -4.5 | 44 | 19
2:45 | 65.84 | 39.5% | -4.5 | 44 | 19
2:45 | 65.84 | 39.5% | -4.5 | 44 | 19
2:45 | 65.84 | 39.6% | -4.5 | 45 | 20
2:45 | 65.84 | 39.7% | -4.5 | 45 | 20
2:45 | 65.84 | 39.7% | -4.5 | 45 | 20
2:45 | 65.84 | 39.8% | -4.5 | 45 | 20
2:45 | 65.84 | 39.7% | -4.5 | 45 | 20
2:45 | 65.84 | 39.7% | -4.5 | 45 | 20
2:45 | 65.84 | 39.6% | -4.5 | 45 | 20
2:45 | 65.84 | 39.5% | -4.5 | 45 | 20
2:45 | 65.84 | 39.6% | -4.5 | 45 | 20
2:45 | 65.84 | 39.7% | -4.5 | 45 | 20
2:46 | 65.84 | 39.7% | -4.5 | 45 | 20
2:46 | 65.84 | 39.6% | -4.5 | 45 | 20
2:46 | 65.84 | 39.6% | -4.5 | 45 | 20
2:46 | 65.84 | 39.5% | -4.5 | 45 | 20
2:46 | 65.84 | 39.4% | -4.5 | 45 | 20
2:46 | 65.84 | 39.4% | -4.5 | 45 | 20
2:46 | 65.84 | 39.4% | -4.5 | 45 | 20
2:46 | 65.84 | 39.4% | -4.5 | 45 | 20
2:46 | 65.84 | 39.4% | -4.5 | 45 | 20
2:46 | 65.84 | 39.4% | -4.5 | 45 | 20
2:46 | 65.84 | 39.4% | -4.5 | 45 | 20
2:46 | 65.84 | 39.4% | -4.5 | 46 | 21
2:46 | 65.84 | 39.5% | -4.5 | 46 | 21
2:46 | 65.84 | 39.4% | -4.5 | 46 | 21
2:46 | 65.84 | 39.5% | -4.5 | 46 | 21
2:46 | 65.84 | 39.5% | -4.5 | 46 | 21
2:46 | 65.84 | 39.5% | -4.5 | 46 | 21
2:46 | 65.84 | 39.5% | -4.5 | 46 | 21
2:46 | 65.84 | 39.5% | -4.5 | 46 | 21
2:46 | 65.84 | 39.5% | -4.5 | 46 | 21
2:46 | 65.84 | 39.5% | -4.5 | 46 | 21
2:46 | 65.84 | 39.5% | -4.5 | 46 | 21
2:46 | 65.84 | 39.5% | -4.5 | 46 | 21
2:46 | 65.84 | 39.5% | -4.5 | 46 | 21
2:47 | 65.84 | 39.6% | -4.5 | 46 | 21
2:47 | 65.84 | 39.7% | -4.5 | 46 | 21
2:47 | 65.84 | 39.8% | -4.5 | 46 | 21
2:47 | 65.84 | 39.8% | -4.5 | 46 | 21
2:47 | 65.84 | 39.8% | -4.5 | 46 | 21
2:47 | 65.84 | 39.9% | -4.5 | 46 | 21
2:47 | 65.84 | 39.9% | -4.5 | 46 | 21
2:47 | 65.84 | 40% | -4.5 | 46 | 21
2:47 | 65.84 | 40% | -4.5 | 46 | 21
2:47 | 65.84 | 40% | -4.5 | 46 | 21
2:47 | 65.84 | 40% | -4.5 | 46 | 21
2:47 | 65.84 | 40.1% | -4.5 | 46 | 21
2:47 | 65.84 | 40.1% | -4.5 | 46 | 21
2:47 | 65.84 | 40.2% | -4.5 | 47 | 22
2:47 | 65.84 | 40.2% | -4.5 | 47 | 22
2:47 | 65.84 | 40.2% | -4.5 | 47 | 22
2:47 | 65.84 | 40.2% | -4.5 | 47 | 22
2:47 | 65.84 | 40.2% | -4.5 | 47 | 22
2:47 | 65.84 | 40.1% | -4.5 | 47 | 22
2:47 | 65.84 | 40.1% | -4.5 | 47 | 22
2:47 | 65.84 | 40.1% | -4.5 | 47 | 22
2:47 | 66.02 | 40.1% | -4.32 | 47 | 22
2:47 | 65.84 | 40.1% | -4.5 | 47 | 22
2:47 | 65.84 | 40.1% | -4.5 | 47 | 22
2:47 | 65.84 | 40.2% | -4.5 | 47 | 22
2:48 | 66.02 | 40.2% | -4.32 | 47 | 22
2:48 | 66.02 | 40.2% | -4.32 | 47 | 22
2:48 | 66.02 | 40.2% | -4.32 | 47 | 22
2:48 | 66.02 | 40.2% | -4.32 | 47 | 22
2:48 | 66.02 | 40.3% | -4.32 | 47 | 22
2:48 | 66.02 | 40.3% | -4.32 | 47 | 22
2:48 | 66.02 | 40.3% | -4.32 | 47 | 22
2:48 | 66.02 | 40.3% | -4.32 | 47 | 22
2:48 | 66.02 | 40.3% | -4.32 | 47 | 22
2:48 | 66.02 | 40.3% | -4.32 | 47 | 22
2:48 | 66.02 | 40.3% | -4.32 | 47 | 22
2:48 | 66.02 | 40.3% | -4.32 | 48 | 23
2:48 | 66.02 | 40.2% | -4.32 | 48 | 23
2:48 | 66.02 | 40.2% | -4.32 | 48 | 23
2:48 | 66.02 | 40.2% | -4.32 | 48 | 23
2:48 | 66.02 | 40.2% | -4.32 | 48 | 23
2:48 | 66.02 | 40.2% | -4.32 | 48 | 23
2:48 | 66.02 | 40.2% | -4.32 | 48 | 23
2:48 | 66.02 | 40.1% | -4.32 | 48 | 23
2:48 | 66.02 | 40.1% | -4.32 | 48 | 23
2:48 | 66.02 | 40.1% | -4.32 | 48 | 23
2:49 | 66.02 | 40.2% | -4.32 | 48 | 23
2:49 | 66.02 | 40.2% | -4.32 | 48 | 23
2:49 | 66.02 | 40.2% | -4.32 | 48 | 23
2:49 | 66.02 | 40.3% | -4.32 | 48 | 23
2:49 | 66.02 | 40.3% | -4.32 | 48 | 23
2:49 | 66.02 | 40.3% | -4.32 | 48 | 23
2:49 | 66.02 | 40.2% | -4.32 | 48 | 23
2:49 | 66.02 | 40.2% | -4.32 | 48 | 23
2:49 | 66.02 | 40.3% | -4.32 | 48 | 23
2:49 | 66.02 | 40.3% | -4.32 | 48 | 23
2:49 | 66.02 | 40.4% | -4.32 | 48 | 23
2:49 | 66.02 | 40.5% | -4.32 | 49 | 24
2:49 | 66.02 | 40.5% | -4.32 | 49 | 24
2:49 | 66.02 | 40.5% | -4.32 | 49 | 24
2:49 | 66.02 | 40.5% | -4.32 | 49 | 24
2:49 | 66.02 | 40.5% | -4.32 | 49 | 24
2:49 | 66.02 | 40.4% | -4.32 | 49 | 24
2:49 | 66.02 | 40.4% | -4.32 | 49 | 24
2:49 | 66.02 | 40.4% | -4.32 | 49 | 24
2:49 | 66.02 | 40.3% | -4.32 | 49 | 24
2:49 | 66.02 | 40.3% | -4.32 | 49 | 24
2:50 | 66.02 | 40.3% | -4.32 | 49 | 24
2:50 | 66.02 | 40.3% | -4.32 | 49 | 24
2:50 | 66.02 | 40.3% | -4.32 | 49 | 24
2:50 | 66.02 | 40.3% | -4.32 | 49 | 24
2:50 | 66.02 | 40.2% | -4.32 | 49 | 24
2:50 | 66.02 | 40.2% | -4.32 | 49 | 24
2:50 | 66.02 | 40.2% | -4.32 | 49 | 24
2:50 | 66.02 | 40.2% | -4.32 | 49 | 24
2:50 | 66.02 | 40.1% | -4.32 | 49 | 24
2:50 | 66.2 | 40.1% | -4.14 | 49 | 24
2:50 | 66.02 | 40% | -4.32 | 49 | 24
2:50 | 66.02 | 40% | -4.32 | 49 | 24
2:50 | 66.02 | 40% | -4.32 | 49 | 24
2:50 | 66.02 | 40% | -4.32 | 50 | 25
2:50 | 66.02 | 40% | -4.32 | 50 | 25
2:50 | 66.2 | 39.9% | -4.14 | 50 | 25
2:50 | 66.2 | 39.9% | -4.14 | 50 | 25
2:50 | 66.2 | 39.9% | -4.14 | 50 | 25
2:50 | 66.2 | 40% | -4.14 | 50 | 25
2:50 | 66.2 | 40% | -4.14 | 50 | 25
2:50 | 66.2 | 40% | -4.14 | 50 | 25
2:50 | 66.2 | 40% | -4.14 | 50 | 25
2:50 | 66.2 | 40.1% | -4.14 | 50 | 25
2:51 | 66.2 | 40% | -4.14 | 50 | 25
2:51 | 66.2 | 40% | -4.14 | 50 | 25
2:51 | 66.2 | 40% | -4.14 | 50 | 25
2:51 | 66.2 | 40% | -4.14 | 50 | 25
2:51 | 66.2 | 39.9% | -4.14 | 50 | 25
2:51 | 66.2 | 40% | -4.14 | 50 | 25
2:51 | 66.2 | 39.9% | -4.14 | 50 | 25
2:51 | 66.2 | 40% | -4.14 | 50 | 25
2:51 | 66.2 | 40% | -4.14 | 50 | 25
2:51 | 66.2 | 40.1% | -4.14 | 50 | 25
2:51 | 66.2 | 40.2% | -4.14 | 51 | 26
2:51 | 66.2 | 40.3% | -4.14 | 51 | 26
2:51 | 66.2 | 40.2% | -4.14 | 51 | 26
2:51 | 66.2 | 40.3% | -4.14 | 51 | 26
2:51 | 66.2 | 40.3% | -4.14 | 51 | 26
2:51 | 66.2 | 40.3% | -4.14 | 51 | 26
2:51 | 66.2 | 40.3% | -4.14 | 51 | 26
2:51 | 66.2 | 40.3% | -4.14 | 51 | 26
2:51 | 66.2 | 40.3% | -4.14 | 51 | 26
2:51 | 66.2 | 40.3% | -4.14 | 51 | 26
2:51 | 66.2 | 40.4% | -4.14 | 51 | 26
2:51 | 66.2 | 40.4% | -4.14 | 51 | 26
2:52 | 66.2 | 40.4% | -4.14 | 51 | 26
2:52 | 66.2 | 40.4% | -4.14 | 51 | 26
2:52 | 66.2 | 40.4% | -4.14 | 51 | 26
2:52 | 66.2 | 40.4% | -4.14 | 51 | 26
2:52 | 66.2 | 40.4% | -4.14 | 51 | 26
2:52 | 66.2 | 40.4% | -4.14 | 51 | 26
2:52 | 66.2 | 40.3% | -4.14 | 51 | 26
2:52 | 66.2 | 40.4% | -4.14 | 51 | 26
2:52 | 66.2 | 40.4% | -4.14 | 51 | 26
2:52 | 66.2 | 40.4% | -4.14 | 51 | 26
2:52 | 66.2 | 40.3% | -4.14 | 51 | 26
2:52 | 66.2 | 40.2% | -4.14 | 51 | 26
2:52 | 66.2 | 40.1% | -4.14 | 52 | 27
2:52 | 66.2 | 40.1% | -4.14 | 52 | 27
2:52 | 66.2 | 40.1% | -4.14 | 52 | 27
2:52 | 66.2 | 40% | -4.14 | 52 | 27
2:52 | 66.2 | 39.9% | -4.14 | 52 | 27
2:52 | 66.38 | 39.8% | -3.96 | 52 | 27
2:52 | 66.2 | 39.7% | -4.14 | 52 | 27
2:52 | 66.38 | 39.6% | -3.96 | 52 | 27
2:52 | 66.38 | 39.6% | -3.96 | 52 | 27
2:52 | 66.38 | 39.6% | -3.96 | 52 | 27
2:52 | 66.38 | 39.7% | -3.96 | 52 | 27
2:52 | 66.38 | 39.7% | -3.96 | 52 | 27
2:53 | 66.38 | 39.7% | -3.96 | 52 | 27
2:53 | 66.38 | 39.8% | -3.96 | 52 | 27
2:53 | 66.38 | 39.7% | -3.96 | 52 | 27
2:53 | 66.38 | 39.7% | -3.96 | 52 | 27
2:53 | 66.38 | 39.7% | -3.96 | 52 | 27
2:53 | 66.38 | 39.1% | -3.96 | 52 | 27
2:53 | 66.38 | 38% | -3.96 | 52 | 27
2:53 | 66.38 | 37.1% | -3.96 | 52 | 27
2:53 | 66.38 | 36.7% | -3.96 | 52 | 27
2:53 | 66.38 | 36.6% | -3.96 | 52 | 27
2:53 | 66.38 | 36.3% | -3.96 | 52 | 27
2:53 | 66.38 | 36% | -3.96 | 52 | 27
2:53 | 66.38 | 35.9% | -3.96 | 53 | 28
2:53 | 66.38 | 35.8% | -3.96 | 53 | 28
2:53 | 66.38 | 35.8% | -3.96 | 53 | 28
2:53 | 66.38 | 34.4% | -3.96 | 53 | 28
2:53 | 66.38 | 33.7% | -3.96 | 53 | 28
2:53 | 66.38 | 32.9% | -3.96 | 53 | 28
2:53 | 66.38 | 32.4% | -3.96 | 53 | 28
2:53 | 66.38 | 31.9% | -3.96 | 53 | 28
2:53 | 66.38 | 31.9% | -3.96 | 53 | 28
2:53 | 66.38 | 31.8% | -3.96 | 53 | 28
2:53 | 66.38 | 31.8% | -3.96 | 53 | 28
2:54 | 66.56 | 31.8% | -3.78 | 53 | 28
2:54 | 66.38 | 31.8% | -3.96 | 53 | 28
2:54 | 66.38 | 31.9% | -3.96 | 53 | 28
2:54 | 66.56 | 31.9% | -3.78 | 53 | 28
2:54 | 66.38 | 32% | -3.96 | 53 | 28
2:54 | 66.38 | 32.1% | -3.96 | 53 | 28
2:54 | 66.56 | 32.2% | -3.78 | 53 | 28
2:54 | 66.38 | 32.3% | -3.96 | 53 | 28
2:54 | 66.38 | 32.4% | -3.96 | 53 | 28
2:54 | 66.38 | 32.6% | -3.96 | 53 | 28
2:54 | 66.56 | 32.7% | -3.78 | 54 | 29
2:54 | 66.56 | 32.9% | -3.78 | 54 | 29
2:54 | 66.56 | 32.9% | -3.78 | 54 | 29
2:54 | 66.38 | 32.9% | -3.96 | 54 | 29
2:54 | 66.38 | 32.9% | -3.96 | 54 | 29
2:54 | 66.56 | 33% | -3.78 | 54 | 29
2:54 | 66.38 | 33% | -3.96 | 54 | 29
2:54 | 66.56 | 33% | -3.78 | 54 | 29
2:54 | 66.56 | 32.8% | -3.78 | 54 | 29
2:54 | 66.38 | 32.6% | -3.96 | 54 | 29
2:54 | 66.56 | 32.5% | -3.78 | 54 | 29
2:54 | 66.56 | 32.7% | -3.78 | 54 | 29
2:54 | 66.56 | 32.6% | -3.78 | 54 | 29
2:55 | 66.56 | 32.3% | -3.78 | 54 | 29
2:55 | 66.56 | 32.3% | -3.78 | 54 | 29
2:55 | 66.56 | 32.3% | -3.78 | 54 | 29
2:55 | 66.56 | 32.2% | -3.78 | 54 | 29
2:55 | 66.56 | 32.1% | -3.78 | 54 | 29
2:55 | 66.56 | 32.2% | -3.78 | 54 | 29
2:55 | 66.56 | 32.2% | -3.78 | 54 | 29
2:55 | 66.56 | 32.3% | -3.78 | 54 | 29
2:55 | 66.56 | 32.5% | -3.78 | 54 | 29
2:55 | 66.56 | 32.5% | -3.78 | 54 | 29
2:55 | 66.56 | 32.6% | -3.78 | 54 | 29
2:55 | 66.56 | 32.7% | -3.78 | 55 | 30
2:55 | 66.56 | 32.7% | -3.78 | 55 | 30
2:55 | 66.56 | 32.7% | -3.78 | 55 | 30
2:55 | 66.56 | 32.7% | -3.78 | 55 | 30
2:55 | 66.56 | 32.6% | -3.78 | 55 | 30
2:55 | 66.56 | 32.7% | -3.78 | 55 | 30
2:55 | 66.56 | 32.7% | -3.78 | 55 | 30
2:55 | 66.56 | 32.8% | -3.78 | 55 | 30
2:55 | 66.56 | 33% | -3.78 | 55 | 30
2:55 | 66.56 | 33.2% | -3.78 | 55 | 30
2:55 | 66.56 | 33.3% | -3.78 | 55 | 30
2:55 | 66.56 | 33.4% | -3.78 | 55 | 30
2:56 | 66.56 | 33.6% | -3.78 | 55 | 30
2:56 | 66.56 | 33.7% | -3.78 | 55 | 30
2:56 | 66.56 | 33.9% | -3.78 | 55 | 30
2:56 | 66.56 | 34.1% | -3.78 | 55 | 30
2:56 | 66.56 | 34.2% | -3.78 | 55 | 30
2:56 | 66.56 | 34.3% | -3.78 | 55 | 30
2:56 | 66.56 | 34.4% | -3.78 | 55 | 30
2:56 | 66.74 | 34.5% | -3.6 | 55 | 30
2:56 | 66.56 | 34.6% | -3.78 | 56 | 31
2:56 | 66.74 | 34.7% | -3.6 | 56 | 31
2:56 | 66.56 | 34.7% | -3.78 | 56 | 31
2:56 | 66.56 | 34.8% | -3.78 | 56 | 31
2:56 | 66.74 | 35% | -3.6 | 56 | 31
2:56 | 66.74 | 35.1% | -3.6 | 56 | 31
2:56 | 66.74 | 35.2% | -3.6 | 56 | 31
2:56 | 66.74 | 35.3% | -3.6 | 56 | 31
2:56 | 66.74 | 35.4% | -3.6 | 56 | 31
2:56 | 66.74 | 35.5% | -3.6 | 56 | 31
2:56 | 66.74 | 35.6% | -3.6 | 56 | 31
2:57 | 66.74 | 35.7% | -3.6 | 56 | 31
2:57 | 66.74 | 35.7% | -3.6 | 56 | 31
2:57 | 66.74 | 35.8% | -3.6 | 56 | 31
2:57 | 66.74 | 35.8% | -3.6 | 56 | 31
2:57 | 66.74 | 35.9% | -3.6 | 56 | 31
2:57 | 66.74 | 35.9% | -3.6 | 56 | 31
2:57 | 66.74 | 35.9% | -3.6 | 56 | 31
2:57 | 66.74 | 35.9% | -3.6 | 56 | 31
2:57 | 66.74 | 35.9% | -3.6 | 56 | 31
2:57 | 66.74 | 35.9% | -3.6 | 57 | 32
2:57 | 66.74 | 35.9% | -3.6 | 57 | 32
2:57 | 66.74 | 35.9% | -3.6 | 57 | 32
2:57 | 66.74 | 35.9% | -3.6 | 57 | 32
2:57 | 66.74 | 36% | -3.6 | 57 | 32
2:57 | 66.74 | 36.1% | -3.6 | 57 | 32
2:57 | 66.74 | 36.1% | -3.6 | 57 | 32
2:57 | 66.74 | 36.2% | -3.6 | 57 | 32
2:57 | 66.74 | 36.3% | -3.6 | 57 | 32
2:57 | 66.74 | 36.3% | -3.6 | 57 | 32
2:58 | 66.74 | 36.4% | -3.6 | 57 | 32
2:58 | 66.74 | 36.6% | -3.6 | 57 | 32
2:58 | 66.74 | 36.8% | -3.6 | 57 | 32
2:58 | 66.74 | 37.2% | -3.6 | 57 | 32
2:58 | 66.74 | 37.3% | -3.6 | 57 | 32
2:58 | 66.74 | 37.5% | -3.6 | 57 | 32
2:58 | 66.92 | 37.7% | -3.42 | 57 | 32
2:58 | 66.92 | 37.8% | -3.42 | 57 | 32
2:58 | 66.92 | 38.1% | -3.42 | 57 | 32
2:58 | 66.74 | 38.2% | -3.6 | 57 | 32
2:58 | 66.92 | 38.3% | -3.42 | 58 | 33
2:58 | 66.92 | 38.4% | -3.42 | 58 | 33
2:58 | 66.92 | 38.6% | -3.42 | 58 | 33
2:58 | 66.92 | 38.7% | -3.42 | 58 | 33
2:58 | 66.92 | 38.7% | -3.42 | 58 | 33
2:58 | 66.92 | 38.7% | -3.42 | 58 | 33
2:58 | 66.92 | 38.7% | -3.42 | 58 | 33
2:58 | 66.92 | 38.8% | -3.42 | 58 | 33
2:58 | 66.92 | 38.9% | -3.42 | 58 | 33
2:58 | 66.92 | 39.1% | -3.42 | 58 | 33
2:58 | 66.92 | 39.1% | -3.42 | 58 | 33
2:58 | 66.92 | 39.1% | -3.42 | 58 | 33
2:58 | 66.92 | 39.1% | -3.42 | 58 | 33
2:59 | 66.92 | 39.1% | -3.42 | 58 | 33
2:59 | 66.92 | 39.1% | -3.42 | 58 | 33
2:59 | 66.92 | 39.2% | -3.42 | 58 | 33
2:59 | 66.92 | 39.2% | -3.42 | 58 | 33
2:59 | 66.92 | 39.2% | -3.42 | 58 | 33
2:59 | 66.92 | 39.3% | -3.42 | 58 | 33
2:59 | 66.92 | 39.4% | -3.42 | 58 | 33
2:59 | 66.92 | 39.4% | -3.42 | 58 | 33
2:59 | 66.92 | 39.5% | -3.42 | 58 | 33
2:59 | 66.92 | 39.6% | -3.42 | 58 | 33
2:59 | 66.92 | 39.6% | -3.42 | 59 | 34
2:59 | 67.1 | 39.7% | -3.24 | 59 | 34
2:59 | 66.92 | 39.7% | -3.42 | 59 | 34
2:59 | 67.1 | 39.7% | -3.24 | 59 | 34
2:59 | 66.92 | 39.7% | -3.42 | 59 | 34
2:59 | 67.1 | 39.8% | -3.24 | 59 | 34
2:59 | 66.92 | 39.9% | -3.42 | 59 | 34
2:59 | 67.1 | 39.9% | -3.24 | 59 | 34
2:59 | 67.1 | 39.9% | -3.24 | 59 | 34
2:59 | 67.1 | 39.9% | -3.24 | 59 | 34
3:00 | 67.1 | 39.9% | -3.24 | 59 | 34
3:00 | 67.1 | 39.8% | -3.24 | 59 | 34
3:00 | 67.1 | 39.9% | -3.24 | 59 | 34
3:00 | 67.1 | 39.9% | -3.24 | 59 | 34
3:00 | 67.1 | 39.9% | -3.24 | 59 | 34
3:00 | 67.1 | 39.9% | -3.24 | 59 | 34
3:00 | 67.1 | 40% | -3.24 | 59 | 34
3:00 | 67.1 | 40.1% | -3.24 | 59 | 34
3:00 | 67.1 | 40.3% | -3.24 | 59 | 34
3:00 | 67.1 | 40.4% | -3.24 | 59 | 34
3:00 | 67.1 | 40.4% | -3.24 | 59 | 34
3:00 | 67.1 | 40.4% | -3.24 | 59 | 34
3:00 | 67.1 | 40.5% | -3.24 | 0 | 35
3:00 | 67.1 | 40.4% | -3.24 | 0 | 35
3:00 | 67.1 | 40.4% | -3.24 | 0 | 35
3:00 | 67.1 | 40.5% | -3.24 | 0 | 35
3:00 | 67.1 | 40.6% | -3.24 | 0 | 35
3:00 | 67.1 | 40.6% | -3.24 | 0 | 35
3:00 | 67.1 | 40.7% | -3.24 | 0 | 35
3:00 | 67.1 | 40.7% | -3.24 | 0 | 35
3:00 | 67.1 | 40.7% | -3.24 | 0 | 35
3:00 | 67.1 | 40.7% | -3.24 | 0 | 35
3:01 | 67.1 | 40.8% | -3.24 | 0 | 35
3:01 | 67.28 | 40.9% | -3.06 | 0 | 35
3:01 | 67.1 | 41% | -3.24 | 0 | 35
3:01 | 67.28 | 41.1% | -3.06 | 0 | 35
3:01 | 67.28 | 41.1% | -3.06 | 0 | 35
3:01 | 67.28 | 41.1% | -3.06 | 0 | 35
3:01 | 67.28 | 41.1% | -3.06 | 0 | 35
3:01 | 67.28 | 41.2% | -3.06 | 0 | 35
3:01 | 67.28 | 41.2% | -3.06 | 0 | 35
3:01 | 67.28 | 41.3% | -3.06 | 0 | 35
3:01 | 67.28 | 41.3% | -3.06 | 0 | 35
3:01 | 67.28 | 41.4% | -3.06 | 1 | 36
3:01 | 67.28 | 41.4% | -3.06 | 1 | 36
3:01 | 67.28 | 41.4% | -3.06 | 1 | 36
3:01 | 67.28 | 41.4% | -3.06 | 1 | 36
3:01 | 67.28 | 41.4% | -3.06 | 1 | 36
3:01 | 67.28 | 41.4% | -3.06 | 1 | 36
3:01 | 67.28 | 41.3% | -3.06 | 1 | 36
3:01 | 67.28 | 41.3% | -3.06 | 1 | 36
3:01 | 67.28 | 41.3% | -3.06 | 1 | 36
3:01 | 67.28 | 41.2% | -3.06 | 1 | 36
3:01 | 67.28 | 41.2% | -3.06 | 1 | 36
3:02 | 67.28 | 41.2% | -3.06 | 1 | 36
3:02 | 67.28 | 41.2% | -3.06 | 1 | 36
3:02 | 67.28 | 41.2% | -3.06 | 1 | 36
3:02 | 67.28 | 41.2% | -3.06 | 1 | 36
3:02 | 67.28 | 41.2% | -3.06 | 1 | 36
3:02 | 67.28 | 41.2% | -3.06 | 1 | 36
3:02 | 67.46 | 41.2% | -2.88 | 1 | 36
3:02 | 67.28 | 41.3% | -3.06 | 1 | 36
3:02 | 67.28 | 41.2% | -3.06 | 1 | 36
3:02 | 67.46 | 41.3% | -2.88 | 1 | 36
3:02 | 67.46 | 41.3% | -2.88 | 1 | 36
3:02 | 67.46 | 41.3% | -2.88 | 1 | 36
3:02 | 67.46 | 41.3% | -2.88 | 2 | 37
3:02 | 67.46 | 41.4% | -2.88 | 2 | 37
3:02 | 67.46 | 41.4% | -2.88 | 2 | 37
3:02 | 67.46 | 41.4% | -2.88 | 2 | 37
3:02 | 67.46 | 41.4% | -2.88 | 2 | 37
3:02 | 67.46 | 41.5% | -2.88 | 2 | 37
3:02 | 67.46 | 41.5% | -2.88 | 2 | 37
3:02 | 67.46 | 41.6% | -2.88 | 2 | 37
3:05 | 67.46 | 41.6% | -2.88 | 4 | 38
3:05 | 67.46 | 41.7% | -2.88 | 4 | 38
3:05 | 67.46 | 41.7% | -2.88 | 4 | 38
3:05 | 67.46 | 41.8% | -2.88 | 4 | 38
3:05 | 67.46 | 41.9% | -2.88 | 4 | 38
3:05 | 67.46 | 42% | -2.88 | 4 | 38
3:05 | 67.46 | 42% | -2.88 | 4 | 38
3:05 | 67.46 | 42.1% | -2.88 | 5 | 39

## Air - No Water
Time: | Temperature:°F | Humidity: | Change in Tempreture: | Minute: | Change In Time: | Room Temp: | Time: | Temperature:°F | Humidity: | Change in Tempreture: | Minute: | Change In Time: | Room Temp:
18:00 | 70.88 | 35.9% | 0 | 59 | 0 | 72°F | 17:17 | 70.34 | 23.9% | 0 | 16 | 0 | 73°F
18:01 | 70.88 | 35.6% | 0 | 0 | 1 |  | 17:17 | 70.34 | 24.8% | 0 | 17 | 1
18:03 | 70.88 | 36.4% | 0 | 2 | 2 |  | 17:18 | 70.34 | 24.8% | 0 | 18 | 2
18:04 | 70.88 | 37.9% | 0 | 3 | 3 |  | 17:19 | 70.52 | 27.4% | 0.18 | 19 | 3
18:05 | 70.88 | 35.5% | 0 | 4 | 4 |  | 17:20 | 70.7 | 28.7% | 0.36 | 20 | 4
18:06 | 70.88 | 35.9% | 0 | 5 | 5 |  | 17:21 | 70.88 | 28.9% | 0.54 | 21 | 5
18:07 | 70.88 | 35.8% | 0 | 6 | 6 |  | 17:22 | 70.88 | 28.5% | 0.54 | 22 | 6
18:08 | 70.88 | 35.6% | 0 | 7 | 7 |  | 17:23 | 71.06 | 31% | 0.72 | 23 | 7
18:09 | 70.88 | 34.9% | 0 | 8 | 8 |  | 17:24 | 71.06 | 31.6% | 0.72 | 24 | 8
18:10 | 70.88 | 35.7% | 0 | 9 | 9 |  | 17:25 | 71.06 | 30.7% | 0.72 | 25 | 9
18:11 | 70.88 | 36.3% | 0 | 10 | 10 |  | 17:26 | 71.24 | 31% | 0.9 | 26 | 10
18:12 | 70.88 | 36.6% | 0 | 11 | 11 |  | 17:27 | 71.24 | 32.4% | 0.9 | 27 | 11
18:13 | 70.88 | 35.4% | 0 | 12 | 12 |  | 17:28 | 71.24 | 31.3% | 0.9 | 28 | 12
18:14 | 70.88 | 36% | 0 | 13 | 13 |  | 17:29 | 71.24 | 33.6% | 0.9 | 29 | 13
18:15 | 70.88 | 36.6% | 0 | 14 | 14 |  | 17:30 | 71.24 | 33.5% | 0.9 | 30 | 14
18:16 | 70.88 | 34.8% | 0 | 15 | 15 |  | 17:31 | 71.24 | 33.5% | 0.9 | 31 | 15
18:17 | 71.06 | 36.1% | 0.18 | 16 | 16 |  | 17:32 | 71.24 | 33.9% | 0.9 | 32 | 16
18:18 | 71.06 | 37.3% | 0.18 | 17 | 17 |  | 17:33 | 71.06 | 33.3% | 0.72 | 33 | 17
18:19 | 71.06 | 38.1% | 0.18 | 18 | 18 |  | 17:34 | 71.06 | 33% | 0.72 | 34 | 18
18:20 | 71.06 | 37% | 0.18 | 19 | 19 |  | 17:35 | 71.06 | 33.6% | 0.72 | 35 | 19
18:21 | 71.06 | 39.5% | 0.18 | 20 | 20 |  | 17:36 | 71.06 | 33.8% | 0.72 | 36 | 20
18:22 | 71.24 | 39.6% | 0.36 | 21 | 21 |  | 17:37 | 71.06 | 34.4% | 0.72 | 37 | 21
18:23 | 71.24 | 39.5% | 0.36 | 22 | 22 |  | 17:38 | 71.06 | 33.3% | 0.72 | 38 | 22
18:24 | 71.24 | 38.8% | 0.36 | 23 | 23 |  | 17:39 | 71.06 | 34.2% | 0.72 | 39 | 23
18:25 | 71.42 | 38.2% | 0.54 | 24 | 24 |  | 17:40 | 71.06 | 33.3% | 0.72 | 40 | 24
18:26 | 71.24 | 38.3% | 0.36 | 25 | 25 |  | 17:41 | 71.06 | 34.6% | 0.72 | 41 | 25
18:27 | 71.42 | 36.7% | 0.54 | 26 | 26 |  | 17:42 | 71.06 | 32.7% | 0.72 | 42 | 26
18:28 | 71.42 | 36.8% | 0.54 | 27 | 27 |  | 17:43 | 71.06 | 33.8% | 0.72 | 43 | 27
18:29 | 71.42 | 38% | 0.54 | 28 | 28 |  | 17:44 | 70.88 | 35.2% | 0.54 | 44 | 28
18:30 | 71.42 | 39.1% | 0.54 | 29 | 29 |  | 17:45 | 71.06 | 36.3% | 0.72 | 45 | 29
18:31 | 71.6 | 37.8% | 0.72 | 30 | 30 |  | 17:46 | 71.06 | 36.8% | 0.72 | 46 | 30
18:32 | 71.6 | 37.1% | 0.72 | 31 | 31 |  | 17:47 | 70.88 | 36.2% | 0.54 | 47 | 31
18:33 | 71.6 | 38.4% | 0.72 | 32 | 32 |  | 17:48 | 70.88 | 35.3% | 0.54 | 48 | 32
18:34 | 71.78 | 39.4% | 0.9 | 33 | 33 |  | 17:49 | 71.06 | 34.4% | 0.72 | 49 | 33
18:35 | 71.78 | 39.7% | 0.9 | 34 | 34 |  | 17:50 | 71.06 | 34.9% | 0.72 | 50 | 34
18:36 | 71.78 | 40.8% | 0.9 | 35 | 35 |  | 17:51 | 71.06 | 36.1% | 0.72 | 51 | 35
18:37 | 71.78 | 40.6% | 0.9 | 36 | 36 |  | 17:52 | 71.06 | 35.3% | 0.72 | 52 | 36
18:38 | 71.78 | 40.4% | 0.9 | 37 | 37 |  | 17:53 | 70.88 | 34.1% | 0.54 | 53 | 37
18:39 | 71.96 | 40% | 1.08 | 38 | 38 |  | 17:54 | 70.88 | 33.3% | 0.54 | 54 | 38
18:40 | 71.96 | 40.2% | 1.08 | 39 | 39 |  | 17:55 | 70.88 | 34.4% | 0.54 | 55 | 39
18:41 | 71.96 | 39.9% | 1.08 | 40 | 40 |  | 17:56 | 70.88 | 33.7% | 0.54 | 56 | 40
18:42 | 71.96 | 40.3% | 1.08 | 41 | 41 |  | 17:57 | 70.88 | 33.6% | 0.54 | 57 | 41
Air - Control (Mock Sun On) - No Water | [6 empty] | Air - Control (Mock Sun Off) - No Water

## Air - With Water
Time: | Temperature:°F | Humidity: | Change in Tempreture: | Minute: | Change In Time: | Room Temp: | Time: | Temperature:°F | Humidity: | Change in Tempreture: | Minute: | Change In Time: | Room Temp:
12:54 | 69.44 | 75.2% | 0 | 54 | 0 | 72°F | 13:36 | 71.78 | 61.8% | 0 | 36 | 0 | 73°F
12:55 | 69.44 | 75.5% | 0 | 55 | 1 |  | 13:37 | 71.78 | 62.3% | 0 | 37 | 1
12:56 | 69.26 | 76.5% | -0.18 | 56 | 2 |  | 13:38 | 71.6 | 68% | -0.18 | 38 | 2
12:57 | 69.26 | 77.2% | -0.18 | 57 | 3 |  | 13:39 | 71.6 | 72.3% | -0.18 | 39 | 3
12:58 | 69.26 | 77% | -0.18 | 58 | 4 |  | 13:40 | 71.6 | 70.4% | -0.18 | 40 | 4
12:59 | 69.26 | 76.6% | -0.18 | 59 | 5 |  | 13:41 | 71.6 | 73.5% | -0.18 | 41 | 5
13:00 | 69.26 | 76.7% | -0.18 | 0 | 6 |  | 13:42 | 71.6 | 77.2% | -0.18 | 42 | 6
13:01 | 69.26 | 81.6% | -0.18 | 1 | 7 |  | 13:43 | 71.6 | 78.1% | -0.18 | 43 | 7
13:02 | 69.26 | 82.2% | -0.18 | 2 | 8 |  | 13:44 | 71.78 | 76.9% | 0 | 44 | 8
13:03 | 69.44 | 81% | 0 | 3 | 9 |  | 13:45 | 71.78 | 79.1% | 0 | 45 | 9
13:04 | 69.44 | 81.2% | 0 | 4 | 10 |  | 13:46 | 71.96 | 81.2% | 0.18 | 46 | 10
13:05 | 69.44 | 79.1% | 0 | 5 | 11 |  | 13:47 | 71.96 | 82.6% | 0.18 | 47 | 11
13:06 | 69.62 | 82.8% | 0.18 | 6 | 12 |  | 13:48 | 72.14 | 80.7% | 0.36 | 48 | 12
13:07 | 69.62 | 82% | 0.18 | 7 | 13 |  | 13:49 | 72.14 | 80.9% | 0.36 | 49 | 13
13:08 | 69.62 | 79.7% | 0.18 | 8 | 14 |  | 13:50 | 72.32 | 80.6% | 0.54 | 50 | 14
13:09 | 69.62 | 80.3% | 0.18 | 9 | 15 |  | 13:51 | 72.32 | 81.7% | 0.54 | 51 | 15
13:10 | 69.8 | 79.3% | 0.36 | 10 | 16 |  | 13:52 | 72.5 | 82.2% | 0.72 | 52 | 16
13:11 | 69.8 | 79.9% | 0.36 | 11 | 17 |  | 13:53 | 72.68 | 83.3% | 0.9 | 53 | 17
13:12 | 69.8 | 79.4% | 0.36 | 12 | 18 |  | 13:54 | 72.86 | 85.5% | 1.08 | 54 | 18
13:13 | 69.98 | 83.2% | 0.54 | 13 | 19 |  | 13:55 | 72.86 | 81.6% | 1.08 | 55 | 19
13:14 | 69.98 | 79.4% | 0.54 | 14 | 20 |  | 13:56 | 73.04 | 81.6% | 1.26 | 56 | 20
13:15 | 70.16 | 81.2% | 0.72 | 15 | 21 |  | 13:57 | 73.22 | 80.7% | 1.44 | 57 | 21
13:16 | 70.16 | 79.7% | 0.72 | 16 | 22 |  | 13:58 | 73.4 | 79% | 1.62 | 58 | 22
13:17 | 70.16 | 77.4% | 0.72 | 17 | 23 |  | 13:59 | 73.58 | 77.6% | 1.8 | 59 | 23
13:18 | 70.34 | 79.9% | 0.9 | 18 | 24 |  | 14:00 | 73.76 | 79.3% | 1.98 | 0 | 24
13:19 | 70.34 | 77.5% | 0.9 | 19 | 25 |  | 14:01 | 73.94 | 77% | 2.16 | 1 | 25
13:20 | 70.34 | 80.6% | 0.9 | 20 | 26 |  | 14:02 | 74.12 | 80.5% | 2.34 | 2 | 26
13:21 | 70.52 | 78.4% | 1.08 | 21 | 27 |  | 14:03 | 74.3 | 79.1% | 2.52 | 3 | 27
13:22 | 70.52 | 77.3% | 1.08 | 22 | 28 |  | 14:04 | 74.48 | 74.6% | 2.7 | 4 | 28
13:23 | 70.7 | 79.4% | 1.26 | 23 | 29 |  | 14:05 | 74.66 | 77.6% | 2.88 | 5 | 29
13:24 | 70.7 | 78.2% | 1.26 | 24 | 30 |  | 14:06 | 74.84 | 74.9% | 3.06 | 6 | 30
13:25 | 70.88 | 78.6% | 1.44 | 25 | 31 |  | 14:07 | 75.02 | 77.1% | 3.24 | 7 | 31
13:26 | 70.88 | 73.7% | 1.44 | 26 | 32 |  | 14:08 | 75.2 | 75.4% | 3.42 | 8 | 32
13:27 | 70.88 | 75.3% | 1.44 | 27 | 33 |  | 14:09 | 75.38 | 79.4% | 3.6 | 9 | 33
13:28 | 70.88 | 76.6% | 1.44 | 28 | 34 |  | 14:10 | 75.56 | 76.6% | 3.78 | 10 | 34
13:29 | 71.06 | 77.1% | 1.62 | 29 | 35 |  | 2:11 | 75.56 | 76.6% | 3.78 | 11 | 35
13:30 | 71.06 | 77.5% | 1.62 | 30 | 36 |  | 14:12 | 75.56 | 76.8% | 3.78 | 12 | 36
13:31 | 71.24 | 77.7% | 1.8 | 31 | 37 |  | 14:14 | 76.28 | 77.7% | 4.5 | 13 | 37
13:32 | 71.42 | 78.8% | 1.98 | 32 | 38 |  | 14:15 | 76.28 | 78% | 4.5 | 14 | 38
13:33 | 71.42 | 77.7% | 1.98 | 33 | 39 |  | 14:16 | 76.28 | 75.9% | 4.5 | 15 | 39
13:34 | 71.42 | 77.9% | 1.98 | 34 | 40 |  | 14:17 | 76.28 | 77.4% | 4.5 | 16 | 40
13:35 | 71.6 | 77.3% | 2.16 | 35 | 41 |  | 14:18 | 76.46 | 75.5% | 4.68 | 17 | 41
Air - Control (Mock Sun On) | [6 empty] | Air - Control (Mock Sun Off)

## Sand
Time: | Temperature:°F | Humidity: | Change in Tempreture: | Minute: | Change In Time: | Room Temp: | Time: | Temperature:°F | Humidity: | Change in Tempreture: | Minute: | Change In Time: | Room Temp:
13:49 | 75.92 | 56.2% | 0 | 49 | 0 | 75°F | 14:37 | 73.76 | 60.7% | 0 | 37 | 0 | 74°F
13:50 | 75.92 | 56.4% | 0 | 50 | 1 |  | 14:38 | 73.76 | 57.7% | 0 | 38 | 1
13:51 | 75.38 | 57.1% | -0.54 | 51 | 2 |  | 14:39 | 73.76 | 60.2% | 0 | 39 | 2
13:52 | 75.02 | 56.6% | -0.9 | 52 | 3 |  | 14:40 | 73.76 | 62.1% | 0 | 40 | 3
13:53 | 74.66 | 56.8% | -1.26 | 53 | 4 |  | 14:41 | 73.76 | 61% | 0 | 41 | 4
13:54 | 74.3 | 57.9% | -1.62 | 54 | 5 |  | 14:42 | 73.76 | 60.5% | 0 | 42 | 5
13:55 | 73.94 | 58.6% | -1.98 | 55 | 6 |  | 14:43 | 73.76 | 60.8% | 0 | 43 | 6
13:56 | 73.76 | 59% | -2.16 | 56 | 7 |  | 14:44 | 73.76 | 63.2% | 0 | 44 | 7
13:57 | 73.58 | 59.3% | -2.34 | 57 | 8 |  | 14:45 | 73.76 | 63.3% | 0 | 45 | 8
13:58 | 73.4 | 59.2% | -2.52 | 58 | 9 |  | 14:46 | 73.76 | 58.3% | 0 | 46 | 9
13:59 | 73.4 | 60.3% | -2.52 | 59 | 10 |  | 14:47 | 73.94 | 57.2% | 0.18 | 47 | 10
14:00 | 73.22 | 60.9% | -2.7 | 0 | 11 |  | 14:48 | 73.94 | 55.5% | 0.18 | 48 | 11
14:01 | 73.22 | 61.5% | -2.7 | 1 | 12 |  | 14:49 | 74.12 | 60.1% | 0.36 | 49 | 12
14:02 | 73.04 | 60.8% | -2.88 | 2 | 13 |  | 14:50 | 74.12 | 55.4% | 0.36 | 50 | 13
14:03 | 73.04 | 61.4% | -2.88 | 3 | 14 |  | 14:51 | 74.12 | 54.1% | 0.36 | 51 | 14
14:04 | 72.86 | 61.3% | -3.06 | 4 | 15 |  | 14:52 | 74.3 | 53.3% | 0.54 | 52 | 15
14:05 | 72.86 | 61.2% | -3.06 | 5 | 16 |  | 14:53 | 74.3 | 53.6% | 0.54 | 53 | 16
14:06 | 72.86 | 61.5% | -3.06 | 6 | 17 |  | 14:54 | 74.3 | 53% | 0.54 | 54 | 17
14:07 | 72.86 | 60.4% | -3.06 | 7 | 18 |  | 14:55 | 74.48 | 52.9% | 0.72 | 55 | 18
14:08 | 72.86 | 61.4% | -3.06 | 8 | 19 |  | 14:56 | 74.48 | 53.8% | 0.72 | 56 | 19
14:09 | 72.86 | 61.3% | -3.06 | 9 | 20 |  | 14:57 | 74.48 | 52.8% | 0.72 | 57 | 20
14:10 | 72.86 | 61.9% | -3.06 | 10 | 21 |  | 14:58 | 74.48 | 57.8% | 0.72 | 58 | 21
14:11 | 72.86 | 62.7% | -3.06 | 11 | 22 |  | 14:59 | 74.48 | 53.6% | 0.72 | 59 | 22
14:12 | 72.86 | 62% | -3.06 | 12 | 23 |  | 15:00 | 74.48 | 53.4% | 0.72 | 0 | 23
14:13 | 72.86 | 61.8% | -3.06 | 13 | 24 |  | 15:01 | 74.48 | 57.2% | 0.72 | 1 | 24
14:14 | 72.86 | 62.7% | -3.06 | 14 | 25 |  | 15:02 | 74.48 | 60.1% | 0.72 | 2 | 25
14:15 | 72.86 | 62.9% | -3.06 | 15 | 26 |  | 15:03 | 74.3 | 59.8% | 0.54 | 3 | 26
14:16 | 72.86 | 62.7% | -3.06 | 16 | 27 |  | 15:04 | 74.3 | 60.8% | 0.54 | 4 | 27
14:17 | 72.86 | 62.6% | -3.06 | 17 | 28 |  | 15:05 | 74.3 | 61.4% | 0.54 | 5 | 28
14:18 | 72.86 | 62.9% | -3.06 | 18 | 29 |  | 15:06 | 74.3 | 61.9% | 0.54 | 6 | 29
14:19 | 72.86 | 62.2% | -3.06 | 19 | 30 |  | 15:07 | 74.3 | 62.1% | 0.54 | 7 | 30
14:20 | 72.86 | 62.6% | -3.06 | 20 | 31 |  | 15:08 | 74.12 | 62.2% | 0.36 | 8 | 31
14:21 | 72.86 | 63.1% | -3.06 | 21 | 32 |  | 15:09 | 74.12 | 63.4% | 0.36 | 9 | 32
14:22 | 73.04 | 61% | -2.88 | 22 | 33 |  | 15:10 | 74.12 | 63.7% | 0.36 | 10 | 33
14:23 | 73.04 | 61% | -2.88 | 23 | 34 |  | 15:11 | 74.12 | 62.7% | 0.36 | 11 | 34
14:24 | 73.04 | 62.8% | -2.88 | 24 | 35 |  | 15:12 | 74.12 | 65% | 0.36 | 12 | 35
14:25 | 73.04 | 61.3% | -2.88 | 25 | 36 |  | 15:13 | 74.12 | 63.3% | 0.36 | 13 | 36
14:26 | 73.04 | 63.8% | -2.88 | 26 | 37 |  | 15:14 | 74.12 | 64.8% | 0.36 | 14 | 37
14:27 | 73.04 | 61.8% | -2.88 | 27 | 38 |  | 15:15 | 74.12 | 64.5% | -1.8 | 15 | 38
14:28 | 73.22 | 62.2% | -2.7 | 28 | 39 |  | 15:16 | 74.12 | 65.1% | -1.8 | 16 | 39
14:29 | 73.22 | 62.8% | -2.7 | 29 | 40 |  | 15:17 | 74.3 | 64.4% | -1.62 | 17 | 40
14:30 | 73.22 | 60.43% | -2.7 | 30 | 41 |  | 15:18 | 74.12 | 65.5% | -1.8 | 18 | 41
Sand - Test Material 1 (Mock Sun On) | [6 empty] | Sand - Test Material 1 (Mock Sun Off)

## Dirt
Time: | Temperature:°F | Humidity: | Change in Tempreture: | Minute: | Change In Time: | Room Temp: | Time: | Temperature:°F | Humidity: | Change in Tempreture: | Minute: | Change In Time: | Room Temp:
3:39 | 75.56 | 57% | 0 | 39 | 0 | 73°F | 4:25 | 73.4 | 70.8% | 0 | 25 | 0 | 73°F
15:40 | 75.56 | 56.9% | 0 | 40 | 1 |  | 16:26 | 73.4 | 70.7% | 0 | 26 | 1
15:41 | 75.2 | 58.4% | -0.36 | 41 | 2 |  | 16:27 | 73.4 | 63.2% | 0 | 27 | 2
15:42 | 74.84 | 60% | -0.72 | 42 | 3 |  | 16:28 | 73.4 | 63.7% | 0 | 28 | 3
15:43 | 74.66 | 60.8% | -0.9 | 43 | 4 |  | 16:29 | 73.58 | 65.4% | 0.18 | 29 | 4
15:44 | 74.3 | 62.4% | -1.26 | 44 | 5 |  | 16:30 | 73.58 | 66% | 0.18 | 30 | 5
15:45 | 74.12 | 62.2% | -1.44 | 45 | 6 |  | 16:31 | 73.58 | 66.8% | 0.18 | 31 | 6
15:46 | 73.94 | 63.5% | -1.62 | 46 | 7 |  | 16:32 | 73.58 | 66.6% | 0.18 | 32 | 7
15:47 | 73.76 | 63.9% | -1.8 | 47 | 8 |  | 16:33 | 73.58 | 67.5% | 0.18 | 33 | 8
15:48 | 73.58 | 64.2% | -1.98 | 48 | 9 |  | 16:34 | 73.58 | 67.4% | 0.18 | 34 | 9
15:49 | 73.58 | 64.7% | -1.98 | 49 | 10 |  | 16:35 | 73.4 | 67.6% | 0 | 35 | 10
15:50 | 73.4 | 64.6% | -2.16 | 50 | 11 |  | 16:36 | 73.4 | 68.1% | 0 | 36 | 11
15:51 | 73.4 | 65.2% | -2.16 | 51 | 12 |  | 16:37 | 73.4 | 68.5% | 0 | 37 | 12
15:52 | 73.22 | 65.9% | -2.34 | 52 | 13 |  | 16:38 | 73.4 | 69.5% | 0 | 38 | 13
15:53 | 73.22 | 66.4% | -2.34 | 53 | 14 |  | 16:39 | 73.4 | 68.8% | 0 | 39 | 14
15:54 | 73.22 | 66.5% | -2.34 | 54 | 15 |  | 16:40 | 73.4 | 68.9% | 0 | 40 | 15
15:55 | 73.22 | 66.3% | -2.34 | 55 | 16 |  | 16:41 | 73.4 | 68.8% | 0 | 41 | 16
15:56 | 73.22 | 66.1% | -2.34 | 56 | 17 |  | 16:42 | 73.4 | 67.8% | 0 | 42 | 17
15:57 | 73.22 | 67.1% | -2.34 | 57 | 18 |  | 16:43 | 73.22 | 68.8% | -0.18 | 43 | 18
15:58 | 73.04 | 67% | -2.52 | 58 | 19 |  | 16:44 | 73.22 | 68.4% | -0.18 | 44 | 19
15:59 | 73.04 | 66.7% | -2.52 | 59 | 20 |  | 16:46 | 73.22 | 67.9% | -0.18 | 45 | 20
16:00 | 73.04 | 68.2% | -2.52 | 0 | 21 |  | 16:47 | 73.22 | 68.9% | -0.18 | 46 | 21
16:01 | 73.04 | 68% | -2.52 | 1 | 22 |  | 16:48 | 73.22 | 67.8% | -0.18 | 47 | 22
16:02 | 73.04 | 68.4% | -2.52 | 2 | 23 |  | 16:49 | 73.22 | 68.3% | -0.18 | 48 | 23
16:03 | 73.22 | 69.2% | -2.34 | 3 | 24 |  | 16:50 | 73.22 | 68.6% | -0.18 | 49 | 24
16:04 | 73.04 | 68.8% | -2.52 | 4 | 25 |  | 16:51 | 73.22 | 67.6% | -0.18 | 50 | 25
16:05 | 73.22 | 69% | -2.34 | 5 | 26 |  | 16:52 | 73.22 | 68.3% | -0.18 | 51 | 26
16:06 | 73.22 | 69.2% | -2.34 | 6 | 27 |  | 16:53 | 73.22 | 68.2% | -0.18 | 52 | 27
16:07 | 73.04 | 68.9% | -2.52 | 7 | 28 |  | 16:54 | 73.22 | 68.5% | -0.18 | 53 | 28
16:08 | 73.22 | 69% | -2.34 | 8 | 29 |  | 16:55 | 73.22 | 69.2% | -0.18 | 54 | 29
16:09 | 73.22 | 69.5% | -2.34 | 9 | 30 |  | 16:56 | 73.22 | 69.3% | -0.18 | 55 | 30
16:10 | 73.22 | 69.6% | -2.34 | 10 | 31 |  | 16:57 | 73.22 | 69.7% | -0.18 | 56 | 31
16:11 | 73.22 | 69.6% | -2.34 | 11 | 32 |  | 16:58 | 73.22 | 68.1% | -0.18 | 57 | 32
16:12 | 73.22 | 68.5% | -2.34 | 12 | 33 |  | 16:59 | 73.22 | 69.1% | -0.18 | 58 | 33
16:13 | 73.22 | 69.5% | -2.34 | 13 | 34 |  | 17:00 | 73.22 | 69.5% | -0.18 | 59 | 34
16:14 | 73.22 | 70.3% | -2.34 | 14 | 35 |  | 17:01 | 73.22 | 69.5% | -0.18 | 0 | 35
16:15 | 73.22 | 68.8% | -2.34 | 15 | 36 |  | 17:02 | 73.22 | 68.8% | -0.18 | 1 | 36
16:16 | 73.22 | 70.2% | -2.34 | 16 | 37 |  | 17:03 | 73.22 | 69.6% | -0.18 | 2 | 37
16:17 | 73.22 | 70.8% | -2.34 | 17 | 38 |  | 17:04 | 73.22 | 68.2% | -0.18 | 3 | 38
16:18 | 73.22 | 70.3% | -2.34 | 18 | 39 |  | 17:05 | 73.22 | 67.6% | -0.18 | 4 | 39
16:19 | 73.22 | 68.6% | -2.34 | 19 | 40 |  | 17:06 | 73.22 | 68.8% | -0.18 | 5 | 40
16:20 | 73.22 | 69.4% | -2.34 | 20 | 41 |  | 17:07 | 73.22 | 67.9% | -0.18 | 6 | 41
Dirt - Test Material 2 (Mock Sun On) | [6 empty] | Dirt - Test Material 2 (Mock Sun Off)

## Gravel
Time: | Temperature:°F | Humidity: | Change in Tempreture: | Minute: | Change In Time: | Room Temp: | Time: | Temperature:°F | Humidity: | Change in Tempreture: | Minute: | Change In Time: | Room Temp:
11:06 | 71.06 | 54.3% | 0 | 6 | 0 | 68°F | 11:52 | 71.06 | 56.6% | 0 | 52 | 0 | 70°F
11:07 | 70.88 | 52.9% | -0.18 | 7 | 1 |  | 11:54 | 71.06 | 56.7% | 0 | 53 | 1
11:08 | 70.88 | 53% | -0.18 | 8 | 2 |  | 11:54 | 71.06 | 60.2% | 0 | 54 | 2
11:09 | 70.34 | 62.5% | -0.72 | 9 | 3 |  | 11:55 | 71.06 | 62.3% | 0 | 55 | 3
11:10 | 69.98 | 67.8% | -1.08 | 10 | 4 |  | 11:56 | 71.06 | 61.6% | 0 | 56 | 4
11:11 | 69.8 | 73.5% | -1.26 | 11 | 5 |  | 11:58 | 71.06 | 61.8% | 0 | 57 | 5
11:12 | 69.62 | 73.3% | -1.44 | 12 | 6 |  | 11:59 | 71.06 | 62.2% | 0 | 58 | 6
11:13 | 69.62 | 73.7% | -1.44 | 13 | 7 |  | 12:00 | 71.06 | 63.9% | 0 | 59 | 7
11:14 | 69.62 | 73.7% | -1.44 | 14 | 8 |  | 12:01 | 71.06 | 65.4% | 0 | 0 | 8
11:15 | 69.62 | 74.8% | -1.44 | 15 | 9 |  | 12:02 | 71.06 | 65.7% | 0 | 1 | 9
11:16 | 69.62 | 74.3% | -1.44 | 16 | 10 |  | 12:03 | 71.06 | 65.9% | 0 | 2 | 10
11:17 | 69.62 | 75.4% | -1.44 | 17 | 11 |  | 12:04 | 71.06 | 66.7% | 0 | 3 | 11
11:18 | 69.62 | 75.6% | -1.44 | 18 | 12 |  | 12:05 | 71.06 | 66.2% | 0 | 4 | 12
11:19 | 69.62 | 76.1% | -1.44 | 19 | 13 |  | 12:06 | 71.06 | 66.3% | 0 | 5 | 13
11:20 | 69.62 | 76.4% | -1.44 | 20 | 14 |  | 12:07 | 71.24 | 68.7% | 0.18 | 6 | 14
11:21 | 69.8 | 77.5% | -1.26 | 21 | 15 |  | 12:08 | 71.24 | 69.8% | 0.18 | 7 | 15
11:22 | 69.8 | 78.3% | -1.26 | 22 | 16 |  | 12:09 | 71.24 | 67.9% | 0.18 | 8 | 16
11:23 | 69.8 | 76.8% | -1.26 | 23 | 17 |  | 12:10 | 71.24 | 68.6% | 0.18 | 9 | 17
11:24 | 69.8 | 78.8% | -1.26 | 24 | 18 |  | 12:11 | 71.24 | 59.1% | 0.18 | 10 | 18
11:25 | 69.98 | 78.5% | -1.08 | 25 | 19 |  | 12:12 | 71.06 | 55.5% | 0 | 11 | 19
11:26 | 69.98 | 77.8% | -1.08 | 26 | 20 |  | 12:13 | 71.06 | 51% | 0 | 12 | 20
11:27 | 69.98 | 78.1% | -1.08 | 27 | 21 |  | 12:14 | 70.88 | 51.3% | -0.18 | 13 | 21
11:28 | 69.98 | 75.3% | -1.08 | 28 | 22 |  | 12:15 | 70.7 | 49.6% | -0.36 | 14 | 22
11:29 | 69.98 | 76.2% | -1.08 | 29 | 23 |  | 12:16 | 70.7 | 51.4% | -0.36 | 15 | 23
11:30 | 70.16 | 78.1% | -0.9 | 30 | 24 |  | 12:17 | 70.52 | 50.3% | -0.54 | 16 | 24
11:31 | 70.16 | 78.6% | -0.9 | 31 | 25 |  | 12:18 | 70.52 | 51.3% | -0.54 | 17 | 25
11:32 | 70.34 | 79% | -0.72 | 32 | 26 |  | 12:19 | 70.52 | 53.1% | -0.54 | 18 | 26
11:33 | 70.34 | 79.2% | -0.72 | 33 | 27 |  | 12:20 | 70.52 | 55.2% | -0.54 | 19 | 27
11:34 | 70.34 | 74.3% | -0.72 | 34 | 28 |  | 12:21 | 70.52 | 57.1% | -0.54 | 20 | 28
11:35 | 70.34 | 75.3% | -0.72 | 35 | 29 |  | 12:22 | 70.52 | 58.2% | -0.54 | 21 | 29
11:36 | 70.52 | 76.4% | -0.54 | 36 | 30 |  | 12:23 | 70.52 | 59.1% | -0.54 | 22 | 30
11:37 | 70.52 | 76% | -0.54 | 37 | 31 |  | 12:24 | 70.7 | 60.6% | -0.36 | 23 | 31
11:38 | 70.52 | 75.4% | -0.54 | 38 | 32 |  | 12:25 | 70.7 | 61.6% | -0.36 | 24 | 32
11:39 | 70.7 | 77% | -0.36 | 39 | 33 |  | 12:26 | 70.7 | 61.4% | -0.36 | 25 | 33
11:40 | 70.7 | 75.5% | -0.36 | 40 | 34 |  | 12:27 | 70.7 | 62.6% | -0.36 | 26 | 34
11:41 | 70.7 | 76.1% | -0.36 | 41 | 35 |  | 12:28 | 70.88 | 65.6% | -0.18 | 27 | 35
11:42 | 70.88 | 77.8% | -0.18 | 42 | 36 |  | 12:29 | 70.88 | 64.7% | -0.18 | 28 | 36
11:43 | 70.88 | 75.9% | -0.18 | 43 | 37 |  | 12:30 | 70.88 | 65.1% | -0.18 | 29 | 37
11:44 | 70.88 | 75.2% | -0.18 | 44 | 38 |  | 12:31 | 70.88 | 67% | -0.18 | 30 | 38
11:45 | 70.88 | 73.8% | -0.18 | 45 | 39 |  | 12:32 | 71.06 | 64.6% | 0 | 31 | 39
11:46 | 71.06 | 75.8% | 0 | 46 | 40 |  | 12:33 | 71.06 | 64.5% | 0 | 32 | 40
11:47 | 71.06 | 76.2% | 0 | 47 | 41 |  | 12:34 | 71.06 | 66.8% | 0 | 33 | 41
Gravel - Test Material 3 (Mock Sun On) | [6 empty] | Gravel - Test Material 3 (Mock Sun Off)

## Humidity Data
Air - No Water Humidity | Change in Humidity (A) | Air - Water Humidity | Change in Humidity (B) | Air - Sand Humidity | Change in Humidity (C) | Air -Dirt Humidity | Change in Humidity (D) | Air -Gravel Humidity | Change in Humidity (E) | Change In Time | Air - No Water Humidity | Change in Humidity (A) | Air - Water Humidity | Change in Humidity (B) | Air - Sand Humidity | Change in Humidity (C) | Air -Dirt Humidity | Change in Humidity (D) | Air -Gravel Humidity | Change in Humidity (E) | Change In Time
35.9% | 0% | 75.2% | 0% | 56.2% | 0% | 57% | 0% | 54.3% | 0% | 0 | 23.9% | 0% | 61.8% | 0% | 60.7% | 0% | 70.8% | 0% | 56.6% | 0% | 0
35.6% | -0.3% | 75.5% | 0.3% | 56.4% | 0.2% | 56.9% | -0.1% | 52.9% | -1.4% | 1 | 24.8% | 0.9% | 62.3% | 0.5% | 57.7% | -3% | 70.7% | -0.1% | 56.7% | 0.1% | 1
36.4% | 0.5% | 76.5% | 1.3% | 57.1% | 0.9% | 58.4% | 1.4% | 53% | -1.3% | 2 | 24.8% | 0.9% | 68% | 6.2% | 60.2% | -0.5% | 63.2% | -7.6% | 60.2% | 3.6% | 2
37.9% | 2% | 77.2% | 2% | 56.6% | 0.4% | 60% | 3% | 62.5% | 8.2% | 3 | 27.4% | 3.5% | 72.3% | 10.5% | 62.1% | 1.4% | 63.7% | -7.1% | 62.3% | 5.7% | 3
35.5% | -0.4% | 77% | 1.8% | 56.8% | 0.6% | 60.8% | 3.8% | 67.8% | 13.5% | 4 | 28.7% | 4.8% | 70.4% | 8.6% | 61% | 0.3% | 65.4% | -5.4% | 61.6% | 5% | 4
35.9% | 0% | 76.6% | 1.4% | 57.9% | 1.7% | 62.4% | 5.4% | 73.5% | 19.2% | 5 | 28.9% | 5% | 73.5% | 11.7% | 60.5% | -0.2% | 66% | -4.8% | 61.8% | 5.2% | 5
35.8% | -0.1% | 76.7% | 1.5% | 58.6% | 2.4% | 62.2% | 5.2% | 73.3% | 19% | 6 | 28.5% | 4.6% | 77.2% | 15.4% | 60.8% | 0.1% | 66.8% | -4% | 62.2% | 5.6% | 6
35.6% | -0.3% | 81.6% | 6.4% | 59% | 2.8% | 63.5% | 6.5% | 73.7% | 19.4% | 7 | 31% | 7.1% | 78.1% | 16.3% | 63.2% | 2.5% | 66.6% | -4.2% | 63.9% | 7.3% | 7
34.9% | -1% | 82.2% | 7% | 59.3% | 3.1% | 63.9% | 6.9% | 73.7% | 19.4% | 8 | 31.6% | 7.7% | 76.9% | 15.1% | 63.3% | 2.6% | 67.5% | -3.3% | 65.4% | 8.8% | 8
35.7% | -0.2% | 81% | 5.8% | 59.2% | 3% | 64.2% | 7.2% | 74.8% | 20.5% | 9 | 30.7% | 6.8% | 79.1% | 17.3% | 58.3% | -2.4% | 67.4% | -3.4% | 65.7% | 9.1% | 9
36.3% | 0.4% | 81.2% | 6% | 60.3% | 4.1% | 64.7% | 7.7% | 74.3% | 20% | 10 | 31% | 7.1% | 81.2% | 19.4% | 57.2% | -3.5% | 67.6% | -3.2% | 65.9% | 9.3% | 10
36.6% | 0.7% | 79.1% | 3.9% | 60.9% | 4.7% | 64.6% | 7.6% | 75.4% | 21.1% | 11 | 32.4% | 8.5% | 82.6% | 20.8% | 55.5% | -5.2% | 68.1% | -2.7% | 66.7% | 10.1% | 11
35.4% | -0.5% | 82.8% | 7.6% | 61.5% | 5.3% | 65.2% | 8.2% | 75.6% | 21.3% | 12 | 31.3% | 7.4% | 80.7% | 18.9% | 60.1% | -0.6% | 68.5% | -2.3% | 66.2% | 9.6% | 12
36% | 0.1% | 82% | 6.8% | 60.8% | 4.6% | 65.9% | 8.9% | 76.1% | 21.8% | 13 | 33.6% | 9.7% | 80.9% | 19.1% | 55.4% | -5.3% | 69.5% | -1.3% | 66.3% | 9.7% | 13
36.6% | 0.7% | 79.7% | 4.5% | 61.4% | 5.2% | 66.4% | 9.4% | 76.4% | 22.1% | 14 | 33.5% | 9.6% | 80.6% | 18.8% | 54.1% | -6.6% | 68.8% | -2% | 68.7% | 12.1% | 14
34.8% | -1.1% | 80.3% | 5.1% | 61.3% | 5.1% | 66.5% | 9.5% | 77.5% | 23.2% | 15 | 33.5% | 9.6% | 81.7% | 19.9% | 53.3% | -7.4% | 68.9% | -1.9% | 69.8% | 13.2% | 15
36.1% | 0.2% | 79.3% | 4.1% | 61.2% | 5% | 66.3% | 9.3% | 78.3% | 24% | 16 | 33.9% | 10% | 82.2% | 20.4% | 53.6% | -7.1% | 68.8% | -2% | 67.9% | 11.3% | 16
37.3% | 1.4% | 79.9% | 4.7% | 61.5% | 5.3% | 66.1% | 9.1% | 76.8% | 22.5% | 17 | 33.3% | 9.4% | 83.3% | 21.5% | 53% | -7.7% | 67.8% | -3% | 68.6% | 12% | 17
38.1% | 2.2% | 79.4% | 4.2% | 60.4% | 4.2% | 67.1% | 10.1% | 78.8% | 24.5% | 18 | 33% | 9.1% | 85.5% | 23.7% | 52.9% | -7.8% | 68.8% | -2% | 59.1% | 2.5% | 18
37% | 1.1% | 83.2% | 8% | 61.4% | 5.2% | 67% | 10% | 78.5% | 24.2% | 19 | 33.6% | 9.7% | 81.6% | 19.8% | 53.8% | -6.9% | 68.4% | -2.4% | 55.5% | -1.1% | 19
39.5% | 3.6% | 79.4% | 4.2% | 61.3% | 5.1% | 66.7% | 9.7% | 77.8% | 23.5% | 20 | 33.8% | 9.9% | 81.6% | 19.8% | 52.8% | -7.9% | 67.9% | -2.9% | 51% | -5.6% | 20
39.6% | 3.7% | 81.2% | 6% | 61.9% | 5.7% | 68.2% | 11.2% | 78.1% | 23.8% | 21 | 34.4% | 10.5% | 80.7% | 18.9% | 57.8% | -2.9% | 68.9% | -1.9% | 51.3% | -5.3% | 21
39.5% | 3.6% | 79.7% | 4.5% | 62.7% | 6.5% | 68% | 11% | 75.3% | 21% | 22 | 33.3% | 9.4% | 79% | 17.2% | 53.6% | -7.1% | 67.8% | -3% | 49.6% | -7% | 22
38.8% | 2.9% | 77.4% | 2.2% | 62% | 5.8% | 68.4% | 11.4% | 76.2% | 21.9% | 23 | 34.2% | 10.3% | 77.6% | 15.8% | 53.4% | -7.3% | 68.3% | -2.5% | 51.4% | -5.2% | 23
38.2% | 2.3% | 79.9% | 4.7% | 61.8% | 5.6% | 69.2% | 12.2% | 78.1% | 23.8% | 24 | 33.3% | 9.4% | 79.3% | 17.5% | 57.2% | -3.5% | 68.6% | -2.2% | 50.3% | -6.3% | 24
38.3% | 2.4% | 77.5% | 2.3% | 62.7% | 6.5% | 68.8% | 11.8% | 78.6% | 24.3% | 25 | 34.6% | 10.7% | 77% | 15.2% | 60.1% | -0.6% | 67.6% | -3.2% | 51.3% | -5.3% | 25
36.7% | 0.8% | 80.6% | 5.4% | 62.9% | 6.7% | 69% | 12% | 79% | 24.7% | 26 | 32.7% | 8.8% | 80.5% | 18.7% | 59.8% | -0.9% | 68.3% | -2.5% | 53.1% | -3.5% | 26
36.8% | 0.9% | 78.4% | 3.2% | 62.7% | 6.5% | 69.2% | 12.2% | 79.2% | 24.9% | 27 | 33.8% | 9.9% | 79.1% | 17.3% | 60.8% | 0.1% | 68.2% | -2.6% | 55.2% | -1.4% | 27
38% | 2.1% | 77.3% | 2.1% | 62.6% | 6.4% | 68.9% | 11.9% | 74.3% | 20% | 28 | 35.2% | 11.3% | 74.6% | 12.8% | 61.4% | 0.7% | 68.5% | -2.3% | 57.1% | 0.5% | 28
39.1% | 3.2% | 79.4% | 4.2% | 62.9% | 6.7% | 69% | 12% | 75.3% | 21% | 29 | 36.3% | 12.4% | 77.6% | 15.8% | 61.9% | 1.2% | 69.2% | -1.6% | 58.2% | 1.6% | 29
37.8% | 1.9% | 78.2% | 3% | 62.2% | 6% | 69.5% | 12.5% | 76.4% | 22.1% | 30 | 36.8% | 12.9% | 74.9% | 13.1% | 62.1% | 1.4% | 69.3% | -1.5% | 59.1% | 2.5% | 30
37.1% | 1.2% | 78.6% | 3.4% | 62.6% | 6.4% | 69.6% | 12.6% | 76% | 21.7% | 31 | 36.2% | 12.3% | 77.1% | 15.3% | 62.2% | 1.5% | 69.7% | -1.1% | 60.6% | 4% | 31
38.4% | 2.5% | 73.7% | -1.5% | 63.1% | 6.9% | 69.6% | 12.6% | 75.4% | 21.1% | 32 | 35.3% | 11.4% | 75.4% | 13.6% | 63.4% | 2.7% | 68.1% | -2.7% | 61.6% | 5% | 32
39.4% | 3.5% | 75.3% | 0.1% | 61% | 4.8% | 68.5% | 11.5% | 77% | 22.7% | 33 | 34.4% | 10.5% | 79.4% | 17.6% | 63.7% | 3% | 69.1% | -1.7% | 61.4% | 4.8% | 33
39.7% | 3.8% | 76.6% | 1.4% | 61% | 4.8% | 69.5% | 12.5% | 75.5% | 21.2% | 34 | 34.9% | 11% | 76.6% | 14.8% | 62.7% | 2% | 69.5% | -1.3% | 62.6% | 6% | 34
40.8% | 4.9% | 77.1% | 1.9% | 62.8% | 6.6% | 70.3% | 13.3% | 76.1% | 21.8% | 35 | 36.1% | 12.2% | 76.6% | 14.8% | 65% | 4.3% | 69.5% | -1.3% | 65.6% | 9% | 35
40.6% | 4.7% | 77.5% | 2.3% | 61.3% | 5.1% | 68.8% | 11.8% | 77.8% | 23.5% | 36 | 35.3% | 11.4% | 76.8% | 15% | 63.3% | 2.6% | 68.8% | -2% | 64.7% | 8.1% | 36
40.4% | 4.5% | 77.7% | 2.5% | 63.8% | 7.6% | 70.2% | 13.2% | 75.9% | 21.6% | 37 | 34.1% | 10.2% | 77.7% | 15.9% | 64.8% | 4.1% | 69.6% | -1.2% | 65.1% | 8.5% | 37
40% | 4.1% | 78.8% | 3.6% | 61.8% | 5.6% | 70.8% | 13.8% | 75.2% | 20.9% | 38 | 33.3% | 9.4% | 78% | 16.2% | 64.5% | 3.8% | 68.2% | -2.6% | 67% | 10.4% | 38
40.2% | 4.3% | 77.7% | 2.5% | 62.2% | 6% | 70.3% | 13.3% | 73.8% | 19.5% | 39 | 34.4% | 10.5% | 75.9% | 14.1% | 65.1% | 4.4% | 67.6% | -3.2% | 64.6% | 8% | 39
39.9% | 4% | 77.9% | 2.7% | 62.8% | 6.6% | 68.6% | 11.6% | 75.8% | 21.5% | 40 | 33.7% | 9.8% | 77.4% | 15.6% | 64.4% | 3.7% | 68.8% | -2% | 64.5% | 7.9% | 40
40.3% | 4.4% | 77.3% | 2.1% | 60.43% | 4.235% | 69.4% | 12.4% | 76.2% | 21.9% | 41 | 33.6% | 9.7% | 75.5% | 13.7% | 65.5% | 4.8% | 67.9% | -2.9% | 66.8% | 10.2% | 41
Mock Sun On | [10 empty] | Mock Sun Off

## Used For Serial Printing
13:36 | > | Humidity: | 61.8% | Temperature: | 71.78
13:37 | > | Humidity: | 62.3% | Temperature: | 71.78
13:38 | > | Humidity: | 68% | Temperature: | 71.6
13:39 | > | Humidity: | 72.3% | Temperature: | 71.6
13:40 | > | Humidity: | 70.4% | Temperature: | 71.6
13:41 | > | Humidity: | 73.5% | Temperature: | 71.6
13:42 | > | Humidity: | 77.2% | Temperature: | 71.6
13:43 | > | Humidity: | 78.1% | Temperature: | 71.6
13:44 | > | Humidity: | 76.9% | Temperature: | 71.78
13:45 | > | Humidity: | 79.1% | Temperature: | 71.78
13:46 | > | Humidity: | 81.2% | Temperature: | 71.96
13:47 | > | Humidity: | 82.6% | Temperature: | 71.96
13:48 | > | Humidity: | 80.7% | Temperature: | 72.14
13:49 | > | Humidity: | 80.9% | Temperature: | 72.14
13:50 | > | Humidity: | 80.6% | Temperature: | 72.32
13:51 | > | Humidity: | 81.7% | Temperature: | 72.32
13:52 | > | Humidity: | 82.2% | Temperature: | 72.5
13:53 | > | Humidity: | 83.3% | Temperature: | 72.68
13:54 | > | Humidity: | 85.5% | Temperature: | 72.86
13:55 | > | Humidity: | 81.6% | Temperature: | 72.86
13:56 | > | Humidity: | 81.6% | Temperature: | 73.04
13:57 | > | Humidity: | 80.7% | Temperature: | 73.22
13:58 | > | Humidity: | 79% | Temperature: | 73.4
13:59 | > | Humidity: | 77.6% | Temperature: | 73.58
14:00 | > | Humidity: | 79.3% | Temperature: | 73.76
14:01 | > | Humidity: | 77% | Temperature: | 73.94
14:02 | > | Humidity: | 80.5% | Temperature: | 74.12
14:03 | > | Humidity: | 79.1% | Temperature: | 74.3
14:04 | > | Humidity: | 74.6% | Temperature: | 74.48
14:05 | > | Humidity: | 77.6% | Temperature: | 74.66
14:06 | > | Humidity: | 74.9% | Temperature: | 74.84
14:07 | > | Humidity: | 77.1% | Temperature: | 75.02
14:08 | > | Humidity: | 75.4% | Temperature: | 75.2
14:09 | > | Humidity: | 79.4% | Temperature: | 75.38
14:10 | > | Humidity: | 76.6% | Temperature: | 75.56
2:11 | > | Humidity: | 76.6% | Temperature: | 75.56
14:12 | > | Humidity: | 76.8% | Temperature: | 75.56
14:14 | > | Humidity: | 77.7% | Temperature: | 76.28
14:15 | > | Humidity: | 78% | Temperature: | 76.28
14:16 | > | Humidity: | 75.9% | Temperature: | 76.28
14:17 | > | Humidity: | 77.4% | Temperature: | 76.28
14:18 | > | Humidity: | 75.5% | Temperature: | 76.46